## Alluvial for Mapping
Location ID | Aquifer | Latitude | Longitude | Ground Elevation | Geologic Unit | Well Installation Date | Total Well Depth [ft] | Well Diameter [in] | Screen Top [ft] | Screen Bottom [ft] | Comments | WELL_COMPLETION_REPORT_URL | Location Type | Monitoring Area | Watershed | Well Status | Inactive Date | TOC Elevation | LWA Notes | Source | Max Cr | Max Date | Last Cr | Last Date | Max Hex | Max Hex Date | Last Hex | Last Hex Date | Length | Active | Exceedance | Substantial Data
SCA-1-DP | Alluvial | 35.87361 | -106.31054 | 7211.200 |  | 2009-02-18 00:00:00 | 2.66 | 2 in | 2.16 | 2.660 | Exact coordinates to be determined. Sampling is planned very close to SCA-1., Drive point adjacent to SCA-1, Exact coordinates to be determined. Sampling is planned very close to SCA-1., Exact coordinates to be determined. Sampling is planned very close to SCA-1. |  | MON | General | Sandia | A |  | [84] | Well Diameter [in] updated from MW | Well Info | 121.11 | 2014-07-31 | 53.17 | 2015-05-27 | 1.0 | 2015-05-27 | 1.0 | 2015-05-27 | 25 | Active | Exceedance | Substantial
SCPZ-11(B) | Alluvial | 35.87365 | -106.3106 | [5 empty] | 1 | 5.4 |  |  | MON | General | Sandia |  |  | [84] |  | Well Info | 61.32 | 2014-07-31 | 32.49 | 2015-05-26 | 1.0 | 2015-05-26 | 1.0 | 2015-05-26 | 3 | Active | Exceedance
SCPZ-2 | Alluvial | 35.87541 | -106.31476 | [5 empty] | 6 | 8.3 |  |  | MON | General | Sandia |  |  | [84] |  | Well Info | 73.03 | 2014-07-30 | 51.7 | 2015-05-29 | 1.1 | 2015-05-29 | 1.1 | 2015-05-29 | 4 | Active | Exceedance | Substantial
SCPZ-5 | Alluvial | 35.87467 | -106.31248 | [5 empty] | 3 | 5.4 |  |  | MON | General | Sandia |  |  | [84] |  | Well Info | 10.0 | 2014-08-01 | 3.95 | 2015-05-29 | 1.0 | 2015-05-29 | 1.0 | 2015-05-29 | 4 | Active | Exceedance | Substantial
SCPZ-8 | Alluvial | 35.87378 | -106.3111 | [5 empty] | 5.3 | 7.6 |  |  | MON | General | Sandia |  |  | [84] |  | Well Info | 10.0 | 2014-08-04 | 6.89 | 2015-05-27 | 1.0 | 2015-05-27 | 1.0 | 2015-05-27 | 4 | Active | Exceedance | Substantial
SWA-3-7 | Alluvial | 35.87376 | -106.31114 |  |  | 2016-06-27 00:00:00 | 3.6 | 2 | 0.6 | 3.1 | Formerly SCPZ-7, Formerly SCPZ-7, Formerly SCPZ-7, Formerly SCPZ-7 |  | MON | General | Sandia | A |  | [84] | Aquifer updated from MW | Well Info | 34.3 | 2017-08-16 | 18.2 | 2019-02-27 | 0.508 | 2017-08-16 | 0.186 | 2019-02-27 | 9 | Active | Exceedance | Substantial
SWA-3-8 | Alluvial | 35.8738 | -106.31109 |  |  | 2016-06-27 00:00:00 | 7.8 | 2 | 3.6 | 7.8 | Formerly SWA-3, Formerly SWA-3, Formerly SWA-3, Formerly SWA-3 |  | MON | General | Sandia | A |  | [84] | Aquifer updated from MW | Well Info | 22.0 | 2018-05-31 | 14.1 | 2019-02-27 | 1.22 | 2017-11-30 | 0.473 | 2019-02-27 | 10 | Active | Exceedance | Substantial
SWA-3-9 | Alluvial | 35.87386 | -106.31105 |  |  | 2016-07-05 00:00:00 | 5.2 | 2 | 2.2 | 4.7 | Formerly SCPZ-9, Formerly SCPZ-9, Formerly SCPZ-9, Formerly SCPZ-9 |  | MON | General | Sandia | A |  | [84] | Aquifer updated from MW | Well Info | 15.9 | 2018-07-25 | 9.02 | 2019-02-27 | 0.317 | 2017-08-16 | 0.174 | 2019-02-27 | 9 | Active | Exceedance | Substantial
MCO-0.6 | Alluvial | 35.86789 | -106.30545 | 7188.280 | Qal | 1999-02-25 00:00:00 | 3.10 | 2 | 1.05 | 3.050 |  |  | MON | General | Mortendad | A |  | [84] |  | Well Info | 662.0 | 2010-07-02 | 3.09 | 2016-05-19 | No Data | No Data | No Data | No Data | 25 | Active | Exceedance | Substantial
MCO-5 | Alluvial | 35.86339 | -106.27683 | 6875.66 | Qal | 1960-10-01 00:00:00 | 46.00 | 3 | 21 | 46.000 |  |  |  | Chromium | Mortendad | A |  | [84] | Ground Elevation updated from MW | Well Info | 10.0 | 2008-02-07 | 3.0 | 2019-07-22 | No Data | No Data | No Data | No Data | 49 | Active |  | Substantial
MCO-7 | Alluvial | 35.86056 | -106.26991 | 6827.31 | Qal | 1960-10-01 00:00:00 | 69.00 | 3 | 39 | 69.000 |  |  |  | Chromium | Mortendad | A |  | [84] | Ground Elevation updated from MW | Well Info | 10.0 | 2008-02-25 | 3.0 | 2019-07-22 | No Data | No Data | No Data | No Data | 48 | Active |  | Substantial
LAO-3a | Alluvial | 35.87317 | -106.25822 | 6609.1 | Qal | 1989-09-14 00:00:00 | 14.70 | 2 | 4.7 | 14.700 | Elevation revised based on LIDAR surface location pick, Elevation revised based on LIDAR surface location pick |  |  | TA-21 | Los Alamos | A |  | [84] | Ground Elevation updated from MW | Well Info | 13.9 | 2003-09-17 | 3.0 | 2019-06-25 | No Data | No Data | No Data | No Data | 35 | Active | Exceedance | Substantial
LAUZ-1 | Alluvial | 35.87787 | -106.27357 | 7032.42 |  |  | 10.55 | 4 in | 5.35 | 10.350 | DP Canyon, OU 1106 (TA-21), Surv-Tek Survey, Surv-Tek Survey |  |  | General | Los Alamos | A |  | [84] | Ground Elevation updated from MW, Well Diameter [in] updated from MW | Well Info | 10.0 | 1997-08-20 | 3.0 | 2019-06-19 | No Data | No Data | No Data | No Data | 32 | Active |  | Substantial
PAO-5n | Alluvial | 35.87326 | -106.22011 | 6369.79 | Qal | 1998-03-24 00:00:00 | 15.28 | 4 | 7.43 | 12.430 |  |  |  | General | Los Alamos | A |  | [84] | Ground Elevation updated from MW | Well Info | 10.0 | 2015-06-04 | 3.0 | 2019-06-20 | No Data | No Data | No Data | No Data | 17 | Active |  | Substantial
18-MW-18 | Alluvial | 35.83237 | -106.25166 | 6654.7 | Qal | 1995-07-31 00:00:00 | 23.00 | 2 | 12.5 | 23.000 | TA-18 |  |  | TA-54 | Pajarito | A |  | [84] | Ground Elevation updated from MW | Well Info | 15.0 | 2007-03-19 | 3.0 | 2019-10-31 | No Data | No Data | No Data | No Data | 38 | Active | Exceedance | Substantial
PCAO-8 | Alluvial | 35.82722 | -106.23837 | 6584.450 | Qal | 2008-06-02 00:00:00 | 25.00 | 4 | 9.7 | 19.700 | Brass Cap, Brass Cap, Brass Cap |  | MON | TA-54 | Pajarito | A |  | [84] |  | Well Info | 10.0 | 2008-06-24 | 3.0 | 2019-04-17 | No Data | No Data | No Data | No Data | 12 | Active |  | Substantial

## Alluvial Exhibit
EXHIBIT CR-4. ACTIVE ALLUVIAL MONITORING WELLS RELATED TO TA-03 CHROMIUM INVESTIGATION
Well ID | Latitude | Longitude | Well Install Date | Well Depth [ft] | Screened Interval [ft] | Max Cr [ug/L] | Date of Max
Sandia Canyon
SCA-1-DP | 35.87361 | -106.31054 | 2/18/09 | 2.66 | 2.16 - 2.66 | 121.11 | 7/31/14
SCPZ-11(B) | 35.87365 | -106.3106 |  |  | 1 - 5.4 | 61.32 | 7/31/14
SCPZ-2 | 35.87541 | -106.31476 |  |  | 6 - 8.3 | 73.03 | 7/30/14
SCPZ-5 | 35.87467 | -106.31248 |  |  | 3 - 5.4 | 10 | 8/1/14
SCPZ-8 | 35.87378 | -106.3111 |  |  | 5.3 - 7.6 | 10 | 8/4/14
SWA-3-7 | 35.87376 | -106.31114 | 6/27/16 | 3.6 | 0.6 - 3.1 | 34.3 | 8/16/17
SWA-3-8 | 35.8738 | -106.31109 | 6/27/16 | 7.8 | 3.6 - 7.8 | 22 | 5/31/18
SWA-3-9 | 35.87386 | -106.31105 | 7/5/16 | 5.2 | 2.2 - 4.7 | 15.9 | 7/25/18
Mortendad Canyon
MCO-0.6 | 35.86789 | -106.30545 | 2/25/99 | 3.1 | 1.05 - 3.05 | 662 | 7/2/10
MCO-5 | 35.86339 | -106.27683 | 10/1/60 | 46 | 21 - 46 | 10 | 2/7/08
MCO-7 | 35.86056 | -106.26991 | 10/1/60 | 69 | 39 - 69 | 10 | 2/25/08
Los Alamos and Pajarito Canyons
LAO-3a | 35.87317 | -106.25822 | 9/14/89 | 14.7 | 4.7 - 14.7 | 13.9 | 9/17/03
LAUZ-1 | 35.87787 | -106.27357 |  | 10.55 | 5.35 - 10.35 | 10 | 8/20/97
PAO-5n | 35.87326 | -106.22011 | 3/24/98 | 15.28 | 7.43 - 12.43 | 10 | 6/4/15
18-MW-18 | 35.83237 | -106.25166 | 7/31/95 | 23 | 12.5 - 23 | 15 | 3/19/07
PCAO-8 | 35.82722 | -106.23837 | 6/2/08 | 25 | 9.7 - 19.7 | 10 | 6/24/08