## Intermediate for Mapping
Location ID | Aquifer | Latitude | Longitude | Ground Elevation | Geologic Unit | Well Installation Date | Total Well Depth [ft] | Well Diameter [in] | Screen Top [ft] | Screen Bottom [ft] | Comments | WELL_COMPLETION_REPORT_URL | Location Type | Monitoring Area | Watershed | Well Status | Inactive Date | TOC Elevation | LWA Notes | Source | Max Cr | Max Date | Last Cr | Last Date | Max Hex | Max Hex Date | Last Hex | Last Hex Date | Length | Active | Exceedance | Substantial Data
03-B-9 | Intermediate | 35.87378 | -106.33015 | 7457.980 |  | 2005-06-03 00:00:00 | 31.80 | 2 in | 21.3 | 31.300 | Ground surface elevation Plugged and Abanonded 9/25/09, P&amp;A 9/25/09, Ground surface elevation Plugged and Abanonded 9/25/09, Ground surface elevation Plugged and Abanonded 9/25/09 |  | MON | General | Sandia | PA |  | [84] | Well Diameter [in] updated from MW | Well Info | 8.5 | 2007-07-11 | 3.7 | 2007-09-17 | No Data | No Data | No Data | No Data | 4 |  | Exceedance | Substantial
R-12 OB | Intermediate | 35.85892 | -106.22635 | 6499.6 | [6 empty] | Location information from Brass Cap survey data in WCR., Location information from Brass Cap survey data in WCR. |  |  | General | Sandia |  |  | [84] | Aquifer updated from MW, Ground Elevation updated from MW | Well Info | 216.0 | 1998-06-09 | 4.6 | 1998-10-15 | No Data | No Data | No Data | No Data | 9 |  | Exceedance | Substantial
R-12 S1 | Intermediate | 35.85892 | -106.22635 | 6499.6 | Tb4 |  |  |  | 459 | 467.500 | original x, y, z = 1647398,1767947,6505.95, Location information from Brass Cap survey data in WCR., Location information from Brass Cap survey data in WCR. |  |  | General | Sandia |  |  | [84] | Ground Elevation updated from MW | Well Info | 10.0 | 2008-02-20 | 0.05 | 2013-07-25 | 0.4 | 2006-02-02 | 0.0 | 2008-05-15 | 50 |  |  | Substantial
MCOBT-4.4 | Intermediate | 35.86057 | -106.27102 | 6836.18 | Tpf | 2003-06-01 00:00:00 | 545.00 | 4.5 in | 485.4 | 524.000 | Plugged and abandoned 7/29/2009, Brass Monument MCOBT-4.4 plugged and abandoned 7/29/09, Brass Monument MCOBT-4.4 plugged and abandoned 7/29/09 |  |  | Chromium | Mortendad | PA |  | [84] | Ground Elevation updated from MW, Geologic Unit Code updated from MW, Well Diameter [in] updated from MW | Well Info | 53.6 | 2002-04-22 | 15.0 | 2005-03-29 | No Data | No Data | No Data | No Data | 7 |  | Exceedance | Substantial
MCOI-4 | Intermediate | 35.86065 | -106.27122 | 6837.2 | Tpf | 2004-11-07 00:00:00 | 525.70 | 4.5 in | 498.9 | 522.000 | Brass Monument, Brass Monument, Brass Monument |  |  | Chromium | Mortendad | A |  | [84] | Ground Elevation updated from MW, Geologic Unit Code updated from MW, Well Diameter [in] updated from MW | Well Info | 135.0 | 2005-06-23 | 16.9 | 2011-02-16 | 17.7 | 2006-06-28 | 5.5735 | 2008-05-29 | 43 |  | Exceedance | Substantial
MCOI-8 | Intermediate | 35.8625 | -106.27392 | 6859.200 | Tb4 | 2005-01-08 00:00:00 | 678.60 | 4.5 in | 665 | 674.960 | Brass Monument, Brass Monument, Brass Monument |  | MON | Chromium | Mortendad | A |  | [84] | Geologic Unit Code updated from MW, Well Diameter [in] updated from MW | Well Info | 938.0 | 2006-01-30 | 21.3 | 2007-02-27 | No Data | No Data | No Data | No Data | 8 |  | Exceedance | Substantial
R-55i | Intermediate | 35.82993 | -106.22774 | 6534.91 | Tb4 | 2011-01-18 00:00:00 | 541.40 | 5 | 510 | 531.100 | Brass cap surveyed location as corrected 2/16/11 and rounded to 2 digits - RJK, Brass cap surveyed location as corrected 2/16/11 and rounded to 2 digits - RJK, Brass cap surveyed location as corrected 2/16/11 and rounded to 2 digits - RJK |  |  | TA-54 | Mortendad | A |  | [84] | Ground Elevation updated from MW, Geologic Unit Code updated from MW | Well Info | 10.0 | 2011-05-10 | 10.0 | 2012-04-30 | No Data | No Data | No Data | No Data | 31 |  |  | Substantial
R-3i OB | Intermediate | 35.87179 | -106.22037 | 6390.150 | [6 empty] | Brass monument survey from R-3i WCR, Brass monument survey from R-3i WCR, Brass monument survey from R-3i WCR |  | MON | General | Los Alamos |  |  | [84] | Aquifer updated from MW | Well Info | 1.0 | 2005-08-10 | 1.0 | 2005-09-14 | No Data | No Data | No Data | No Data | 5 |  |  | Substantial
R-5 OB | Intermediate | 35.87307 | -106.22877 | 6472.6 | [6 empty] | Location info taken from Brass cap monument survey data from R-5 WCR., Location info taken from Brass cap monument survey data from R-5 WCR. |  |  | TA-21 | Los Alamos |  |  | [84] | Aquifer updated from MW, Ground Elevation updated from MW | Well Info | 538.0 | 2001-05-12 | 151.0 | 2001-05-12 | No Data | No Data | No Data | No Data | 4 |  | Exceedance | Substantial
R-7 S1 | Intermediate | 35.87469 | -106.27954 | 6779.2 | Tp |  |  |  | 363.2 | 379.200 | Location info taken from Brass cap monument survey data from R-7 WCR., Original x, y = 1631673, 1773650, Location info taken from Brass cap monument survey data from R-7 WCR. |  |  | TA-21 | Los Alamos |  |  | [84] | Ground Elevation updated from MW | Well Info | 48.8 | 2002-02-19 | 2.01 | 2002-08-05 | No Data | No Data | No Data | No Data | 9 |  | Exceedance | Substantial
R-9i S2 | Intermediate | 35.86696 | -106.22372 | 6383.2 | Tb4 |  |  |  | 269.6 | 280.300 | Location info taken from Brass monument survey data from R-9i WCR., Original x, y, z = 1648208.8, 1770834.7, 6383.85, Location info taken from Brass monument survey data from R-9i WCR. |  |  | TA-21 | Los Alamos |  |  | [84] | Ground Elevation updated from MW | Well Info | 11.0 | 2001-02-21 | 10.0 | 2013-08-08 | No Data | No Data | No Data | No Data | 29 |  | Exceedance | Substantial
Test Well 1A | Intermediate | 35.87033 | -106.21746 | 6369.28 |  | 1950-01-11 00:00:00 | 225.00 | 6 in | 215 | 225.000 | TW-1A was completed on 1/11/1950 at a dpeth of 225 ft (Black and Veatch 1950) |  |  | General | Los Alamos | PA |  | [84] | Ground Elevation updated from MW, Well Diameter [in] updated from MW | Well Info | 2.0 | 1998-05-29 | 1.0 | 2005-12-20 | No Data | No Data | No Data | No Data | 6 |  |  | Substantial
Test Well 2A | Intermediate | 35.88468 | -106.27104 | 6650.4 |  | 1950-02-07 00:00:00 | 133.00 | 8 in | 123 | 133.000 | TW-2a was completed on 2/07/1950 at a depth of 133 ft (Black and Veatch 1950) P&amp;A 2/8/10 |  |  | General | Los Alamos | PA |  | [84] | Ground Elevation updated from MW, Well Diameter [in] updated from MW | Well Info | 10.0 | 2009-07-21 | 10.0 | 2009-07-21 | No Data | No Data | No Data | No Data | 8 |  |  | Substantial
03-B-10 | Intermediate | 35.87372 | -106.33012 | 7458.280 | Qbt4 | 2005-06-04 00:00:00 | 31.10 | 2 | 20.6 | 30.600 | Ground surface elevation Plugged and Abandoned 9/25/09, P&A 9/25/09, Ground surface elevation Plugged and Abandoned 9/25/09, Ground surface elevation Plugged and Abandoned 9/25/09 |  | MON | General | Pajarito | PA |  | [84] |  | Well Info | 15.6 | 2006-08-23 | 9.12 | 2009-09-14 | No Data | No Data | No Data | No Data | 28 |  | Exceedance | Substantial

## Intermediate Exhibit
APPENDIX B. INACTIVE INTERMEDIATE MONITORING WELLS RELATED TO TA-03 CHROMIUM INVESTIGATION
Well ID | Latitude | Longitude | Well Install Date | Well Depth [ft] | Screened Interval [ft] | Max Cr [ug/L] | Date of Max
Sandia Canyon
03-B-9 | 35.87378 | -106.33015 | 6/3/05 | 31.8 | 21.3 - 31.3 | 8.5 | 7/11/07
R-12 OB | 35.85892 | -106.22635 |  |  | - | 216 | 6/9/98
R-12 S1 | 35.85892 | -106.22635 |  |  | 459 - 467.5 | 10 | 2/20/08
Mortendad Canyon
MCOBT-4.4 | 35.86057 | -106.27102 | 6/1/03 | 545 | 485.4 - 524 | 53.6 | 4/22/02
MCOI-4 | 35.86065 | -106.27122 | 11/7/04 | 525.7 | 498.9 - 522 | 135 | 6/23/05
MCOI-8 | 35.8625 | -106.27392 | 1/8/05 | 678.6 | 665 - 674.96 | 938 | 1/30/06
R-55i | 35.82993 | -106.22774 | 1/18/11 | 541.4 | 510 - 531.1 | 10 | 5/10/11
Los Alamos and Pajarito Canyons
R-3i OB | 35.87179 | -106.22037 |  |  | - | 1 | 8/10/05
R-5 OB | 35.87307 | -106.22877 |  |  | - | 538 | 5/12/01
R-7 S1 | 35.87469 | -106.27954 |  |  | 363.2 - 379.2 | 48.8 | 2/19/02
R-9i S2 | 35.86696 | -106.22372 |  |  | 269.6 - 280.3 | 11 | 2/21/01
Test Well 1A | 35.87033 | -106.21746 | 1/11/50 | 225 | 215 - 225 | 2 | 5/29/98
Test Well 2A | 35.88468 | -106.27104 | 2/7/50 | 133 | 123 - 133 | 10 | 7/21/09
03-B-10 | 35.87372 | -106.33012 | 6/4/05 | 31.1 | 20.6 - 30.6 | 15.6 | 8/23/06