## Regional for Mapping
Location ID | Aquifer | Latitude | Longitude | Ground Elevation | Geologic Unit | Well Installation Date | Total Well Depth [ft] | Well Diameter [in] | Screen Top [ft] | Screen Bottom [ft] | Comments | WELL_COMPLETION_REPORT_URL | Location Type | Monitoring Area | Watershed | Well Status | Inactive Date | TOC Elevation | LWA Notes | Source | Max Cr | Max Date | Last Cr | Last Date | Max Hex | Max Hex Date | Last Hex | Last Hex Date | Length | Active | Exceedance | Substantial Data
R-12 S3 | Regional | 35.85892 | -106.22635 | 6499.6 | Tsfb |  |  |  | 801 | 839.000 | Location information from Brass Cap survey data in WCR., original x, y, z = 1647398,1767947,6505.95, Location information from Brass Cap survey data in WCR. |  |  | General | Sandia |  |  | [84] | Ground Elevation updated from MW | Well Info | 9.3 | 2001-03-15 | 1.0 | 2006-01-31 | 0.5 | 2006-01-31 | 0.3 | 2006-01-31 | 15 |  | Exceedance | Substantial
R-14 S2 | Regional | 35.86178 | -106.28565 | 7062.08 | Tp |  |  |  | 1286.5 | 1293.100 | Location info taken from Brass Cap survey data for R-14., Location info taken from Brass Cap survey data for R-14. |  |  | MDA C | Mortendad |  |  | [84] | Ground Elevation updated from MW | Well Info | 7.8241 | 2006-06-28 | 2.5001 | 2007-11-08 | 0.4 | 2006-01-25 | 0.4 | 2006-01-25 | 26 |  | Exceedance | Substantial
R-15 OB | Regional | 35.85991 | -106.26724 | 6820 | [6 empty] | Location info taken from Brass Monument survey data in R-15 WCR., Location info taken from Brass Monument survey data in R-15 WCR. |  |  | Chromium | Mortendad |  |  | [84] | Aquifer updated from MW, Ground Elevation updated from MW | Well Info | 689.0 | 1999-07-22 | 21.8 | 1999-08-27 | No Data | No Data | No Data | No Data | 4 |  | Exceedance | Substantial
R-61 S2 | Regional | 35.85758 | -106.2612 | 6940.12 | Tjfp |  |  |  | 1220.4 | 1241.000 | Brass cap location from WCR, rounded to 2 digits, Brass cap location from WCR, rounded to 2 digits |  |  | Chromium | Mortendad |  |  | [84] | Ground Elevation updated from MW | Well Info | 34.2018 | 2012-02-08 | 10.0 | 2014-01-22 | No Data | No Data | No Data | No Data | 51 |  | Exceedance | Substantial
Test Well 8 | Regional | 35.8633 | -106.27647 | 6873.5 |  | 1960-12-15 00:00:00 | 1065.00 | 8 in | 953 | 1065.000 | TW-8 was completed on 12/15/1960 at a depth of 1065 ft (Baltz Abrahams, and Purtymun, 1963, p. 50). |  |  | Chromium | Mortendad | PA |  | [84] | Ground Elevation updated from MW, Well Diameter [in] updated from MW | Well Info | 17.1 | 2007-06-06 | 5.33 | 2009-06-24 | 2.3 | 2006-01-24 | 2.3 | 2006-01-24 | 36 |  | Exceedance | Substantial
R-5 S4 | Regional | 35.87307 | -106.22877 | 6472.6 | Tsfb |  |  |  | 858.7 | 863.700 | Location info taken from Brass cap monument survey data from R-5 WCR., Location info taken from Brass cap monument survey data from R-5 WCR., Original x, y = 1646709, 1773061 |  |  | TA-21 | Los Alamos |  |  | [84] | Ground Elevation updated from MW | Well Info | 7.7584 | 2008-01-10 | 6.58 | 2011-03-09 | No Data | No Data | No Data | No Data | 22 |  | Exceedance | Substantial
R-7 S3 | Regional | 35.87469 | -106.27954 | 6779.2 | Tp |  |  |  | 895.5 | 937.400 | Location info taken from Brass cap monument survey data from R-7 WCR., Location info taken from Brass cap monument survey data from R-7 WCR., Original x, y = 1631673, 1773650 |  |  | TA-21 | Los Alamos |  |  | [84] | Ground Elevation updated from MW | Well Info | 8.9 | 2001-05-30 | 5.0608 | 2010-01-14 | No Data | No Data | No Data | No Data | 28 |  | Exceedance | Substantial
Test Well 1 | Regional | 35.87036 | -106.21751 | 6369.190 |  | 1950-01-03 00:00:00 | 642.00 | 8 in | 632 | 642.000 | TW-1 was completed on 01/03/1950 at a depth of 642 ft (Black and Veatch 1950). |  | MON | General | Los Alamos | PA |  | [84] | Well Diameter [in] updated from MW | Well Info | 4.2 | 1998-09-01 | 1.0 | 2005-12-20 | No Data | No Data | No Data | No Data | 14 |  |  | Substantial
Test Well 2 | Regional | 35.88462 | -106.27088 | 6648.06 |  | 1990-12-15 00:00:00 | 834.00 | 6 in | 774 | 824.000 | TW-2 was completed on 11/03/1949 at a depth of 789 ft (Black and Veatch 1950), and was deepened to 834 ft in 1990 (Purtymun 1995, p. 221). P&amp;A 2/8/10 |  |  | General | Los Alamos | PA |  | [84] | Ground Elevation updated from MW, Well Diameter [in] updated from MW | Well Info | 4.0 | 2000-05-03 | 1.4 | 2005-03-22 | No Data | No Data | No Data | No Data | 5 |  |  | Substantial
Test Well 3 | Regional | 35.87328 | -106.25908 | 6626.9 |  | 1949-11-20 00:00:00 | 815.00 | 10 in | 805 | 815.000 | TW-3 was completed on 11/20/1949 at a depth of 818 ft (Black and Veatch 1950)., Purtymun elev in error, elev from DEM/LIDAR Broxton/Cole, Purtymun elev in error, elev from DEM/LIDAR Broxton/Cole |  |  | TA-21 | Los Alamos | PA |  | [84] | Ground Elevation updated from MW, Well Diameter [in] updated from MW | Well Info | 10.0 | 2010-01-12 | 10.0 | 2010-01-12 | No Data | No Data | No Data | No Data | 18 |  |  | Substantial
Test Well 4 | Regional | 35.88574 | -106.30533 | 7244.56 |  | 1950-03-08 00:00:00 | 1205.00 | 6 in | 1195 | 1205.000 | TW-4 was completed on 03/08/1950 at a depth of 1205 ft (Black and Veatch 1950). |  |  | General | Los Alamos | PA |  | [84] | Ground Elevation updated from MW, Well Diameter [in] updated from MW | Well Info | 6.9 | 1996-07-03 | 1.0 | 2005-12-19 | No Data | No Data | No Data | No Data | 8 |  |  | Substantial
R-19 S5 | Regional | 35.83787 | -106.28542 | 7066.300 | Tpf |  |  |  | 1582.6 | 1589.800 | Location info taken from Brass Cap survey data in R-19 WCR., Location info taken from Brass Cap survey data in R-19 WCR., Location info taken from Brass Cap survey data in R-19 WCR. |  | MON | General | Pajarito |  |  | [84] |  | Well Info | 9.2 | 2001-07-12 | 5.5076 | 2010-06-04 | No Data | No Data | No Data | No Data | 38 |  | Exceedance | Substantial
R-19 S6 | Regional | 35.83787 | -106.28542 | 7066.300 | Tpf |  |  |  | 1726.8 | 1733.900 | Location info taken from Brass Cap survey data in R-19 WCR., Location info taken from Brass Cap survey data in R-19 WCR., Location info taken from Brass Cap survey data in R-19 WCR. |  | MON | General | Pajarito |  |  | [84] |  | Well Info | 3.2367 | 2009-05-28 | 1.3476 | 2010-06-04 | No Data | No Data | No Data | No Data | 38 |  |  | Substantial
R-19 S7 | Regional | 35.83787 | -106.28542 | 7066.300 | Tpf |  |  |  | 1832.4 | 1839.500 | Location info taken from Brass Cap survey data in R-19 WCR., Location info taken from Brass Cap survey data in R-19 WCR., Location info taken from Brass Cap survey data in R-19 WCR. |  | MON | General | Pajarito |  |  | [84] |  | Well Info | 15.0 | 2001-03-29 | 1.0 | 2010-06-04 | No Data | No Data | No Data | No Data | 42 |  | Exceedance | Substantial
R-20 S3 | Regional | 35.83635 | -106.25871 | 6694.35 | Tcar |  |  |  | 1328.8 | 1336.500 | Location info taken from Brass Monument survey data from R-20 WCR., Location info taken from Brass Monument survey data from R-20 WCR. |  |  | TA-54 | Pajarito |  |  | [84] | Ground Elevation updated from MW | Well Info | 6.5 | 2004-05-05 | 1.0 | 2005-07-18 | No Data | No Data | No Data | No Data | 14 |  |  | Substantial
R-22 S1 | Regional | 35.82925 | -106.23344 | 6650.5 | Tb4 |  |  |  | 872.3 | 914.200 | Location info taken from Brass cap survey data from R-22 WCR., Location info taken from Brass cap survey data from R-22 WCR., original x, y = 1645327, 1757112 |  |  | TA-54 | Pajarito |  |  | [84] | Ground Elevation updated from MW | Well Info | 31.4 | 2005-06-27 | 2.8152 | 2009-07-02 | No Data | No Data | No Data | No Data | 64 |  | Exceedance | Substantial
R-22 S2 | Regional | 35.82925 | -106.23344 | 6650.5 | Tb4 |  |  |  | 947 | 988.900 | original x, y = 1645327, 1757112, Location info taken from Brass cap survey data from R-22 WCR., Location info taken from Brass cap survey data from R-22 WCR. |  |  | TA-54 | Pajarito |  |  | [84] | Ground Elevation updated from MW | Well Info | 20.1 | 2001-12-03 | 5.2 | 2009-02-26 | No Data | No Data | No Data | No Data | 39 |  | Exceedance | Substantial
R-22 S3 | Regional | 35.82925 | -106.23344 | 6650.5 | Tcar |  |  |  | 1272.2 | 1278.900 | original x, y = 1645327, 1757112, Location info taken from Brass cap survey data from R-22 WCR., Location info taken from Brass cap survey data from R-22 WCR. |  |  | TA-54 | Pajarito |  |  | [84] | Ground Elevation updated from MW | Well Info | 40.0 | 2001-06-21 | 5.8 | 2009-02-27 | No Data | No Data | No Data | No Data | 41 |  | Exceedance | Substantial
R-22 S4 | Regional | 35.82925 | -106.23344 | 6650.5 | Tb2 |  |  |  | 1378.2 | 1384.900 | original x, y = 1645327, 1757112, Location info taken from Brass cap survey data from R-22 WCR., Location info taken from Brass cap survey data from R-22 WCR. |  |  | TA-54 | Pajarito |  |  | [84] | Ground Elevation updated from MW | Well Info | 10.4 | 2007-03-22 | 6.303 | 2009-02-26 | No Data | No Data | No Data | No Data | 34 |  | Exceedance | Substantial
R-22 S5 | Regional | 35.82925 | -106.23344 | 6650.5 | Tcar |  |  |  | 1447.3 | 1452.300 | original x, y = 1645327, 1757112, Location info taken from Brass cap survey data from R-22 WCR., Location info taken from Brass cap survey data from R-22 WCR. |  |  | TA-54 | Pajarito |  |  | [84] | Ground Elevation updated from MW | Well Info | 17.1589 | 2009-05-17 | 5.3768 | 2009-05-26 | No Data | No Data | No Data | No Data | 106 |  | Exceedance | Substantial
R-32 S3 | Regional | 35.83095 | -106.24872 | 6637.630 | Tpf |  |  |  | 972.9 | 980.600 | Location info taken from Brass cap monument survey data from R-32 WCR., Location info taken from Brass cap monument survey data from R-32 WCR., Location info taken from Brass cap monument survey data from R-32 WCR. |  | MON | TA-54 | Pajarito |  |  | [84] |  | Well Info | 10.4 | 2006-08-30 | 2.4 | 2007-07-06 | No Data | No Data | No Data | No Data | 22 |  | Exceedance | Substantial
R-54 S1 | Regional | 35.83609 | -106.25544 | 6679.85 | Tpf |  |  |  | 830 | 840.000 | Brass Cap location, Brass cap location, Brass Cap location |  |  | TA-54 | Pajarito |  |  | [84] | Ground Elevation updated from MW | Well Info | 143.0 | 2010-02-15 | 1.0 | 2011-11-02 | No Data | No Data | No Data | No Data | 46 |  | Exceedance | Substantial

## Regional Exhibit
APPENDIX C. INACTIVE REGIONAL MONITORING WELLS RELATED TO TA-03 CHROMIUM INVESTIGATION
Well ID | Latitude | Longitude | Well Install Date | Well Depth [ft] | Screened Interval [ft] | Max Cr [ug/L] | Date of Max
Sandia Canyon
R-12 S3 | 35.85892 | -106.22635 |  |  | 801 - 839 | 9.3 | 3/15/01
Mortendad Canyon
R-14 S2 | 35.86178 | -106.28565 |  |  | 1286.5 - 1293.1 | 7.8241 | 6/28/06
R-15 OB | 35.85991 | -106.26724 |  |  | - | 689 | 7/22/99
R-61 S2 | 35.85758 | -106.2612 |  |  | 1220.4 - 1241 | 34.2018 | 2/8/12
Test Well 8 | 35.8633 | -106.27647 | 12/15/60 | 1065 | 953 - 1065 | 17.1 | 6/6/07
Los Alamos and Pajarito Canyons
R-5 S4 | 35.87307 | -106.22877 |  |  | 858.7 - 863.7 | 7.7584 | 1/10/08
R-7 S3 | 35.87469 | -106.27954 |  |  | 895.5 - 937.4 | 8.9 | 5/30/01
Test Well 1 | 35.87036 | -106.21751 | 1/3/50 | 642 | 632 - 642 | 4.2 | 9/1/98
Test Well 2 | 35.88462 | -106.27088 | 12/15/90 | 834 | 774 - 824 | 4 | 5/3/00
Test Well 3 | 35.87328 | -106.25908 | 11/20/49 | 815 | 805 - 815 | 10 | 1/12/10
Test Well 4 | 35.88574 | -106.30533 | 3/8/50 | 1205 | 1195 - 1205 | 6.9 | 7/3/96
R-19 S5 | 35.83787 | -106.28542 |  |  | 1582.6 - 1589.8 | 9.2 | 7/12/01
R-19 S6 | 35.83787 | -106.28542 |  |  | 1726.8 - 1733.9 | 3.2367 | 5/28/09
R-19 S7 | 35.83787 | -106.28542 |  |  | 1832.4 - 1839.5 | 15 | 3/29/01
R-20 S3 | 35.83635 | -106.25871 |  |  | 1328.8 - 1336.5 | 6.5 | 5/5/04
R-22 S1 | 35.82925 | -106.23344 |  |  | 872.3 - 914.2 | 31.4 | 6/27/05
R-22 S2 | 35.82925 | -106.23344 |  |  | 947 - 988.9 | 20.1 | 12/3/01
R-22 S3 | 35.82925 | -106.23344 |  |  | 1272.2 - 1278.9 | 40 | 6/21/01
R-22 S4 | 35.82925 | -106.23344 |  |  | 1378.2 - 1384.9 | 10.4 | 3/22/07
R-22 S5 | 35.82925 | -106.23344 |  |  | 1447.3 - 1452.3 | 17.1589 | 5/17/09
R-32 S3 | 35.83095 | -106.24872 |  |  | 972.9 - 980.6 | 10.4 | 8/30/06
R-54 S1 | 35.83609 | -106.25544 |  |  | 830 - 840 | 143 | 2/15/10