## Alluvial for Mapping
| Location ID | Type | Latitude | Longitude | Ground Elevation | Geologic Unit | Well Installation Date | Total Well Depth [ft] | Well Diameter [in] | Screen Top [ft] | Screen Bottom [ft] | Comments | WELL_COMPLETION_REPORT_URL | Location Type | Monitoring Area | Watershed | Well Status | Inactive Date | TOC Elevation | LWA Notes | Source | Max Date | Max RDX | Active | Exceedance | Substantial Data
1 | SCA-1 | Alluvial | 35.8736 | -106.3105 | 7211.22 |  | 2006-08-25 | 2.1 | 2 in | 1.3 | 1.9 | Ground survey coordinates, no brass monument, Ground survey coordinates, no brass monument, Ground survey coordinates, no brass monument |  | MON | General | Sandia | A |  | [84] | Well Diameter [in] updated from MW | Well Info | 2007-08-30 | 40.3 |  | Exceedance | Substantial
2 | SCA-1-DP | Alluvial | 35.8736 | -106.3105 | 7211.2 |  | 2009-02-18 | 2.66 | 2 in | 2.16 | 2.66 | Exact coordinates to be determined. Sampling is planned very close to SCA-1., Drive point adjacent to SCA-1, Exact coordinates to be determined. Sampling is planned very close to SCA-1., Exact coordinates to be determined. Sampling is planned very close to SCA-1. |  | MON | General | Sandia | A |  | [84] | Well Diameter [in] updated from MW | Well Info | 2014-07-31 | 121.11 | Active | Exceedance | Substantial
3 | SCA-2 | Alluvial | 35.8654 | -106.2645 | 6749.08 |  | 2006-08-24 | 15.6 | 2 in | 10.3 | 15 | Chromium Invstitgation alluvial well in Sandia Canyon, Brass monument xyz, Brass monument xyz |  |  | Chromium | Sandia | A |  | [84] | Ground Elevation updated from MW, Well Diameter [in] updated from MW | Well Info | 2007-11-15 | 552 |  | Exceedance | Substantial
4 | SCA-4 | Alluvial | 35.8635 | -106.2573 | 6703.58 |  | 2006-09-10 | 42 | 2 in | 37 | 41.5 | Brass monument xyz, Brass monument xyz, Chromium Invstitgation alluvial well in Sandia Canyon |  |  | Chromium | Sandia | A |  | [84] | Ground Elevation updated from MW, Well Diameter [in] updated from MW | Well Info | 2008-05-12 | 95.2 |  | Exceedance | Substantial
5 | SCA-5 | Alluvial | 35.8639 | -106.2518 | 6669.02 |  | 2006-09-11 | 64.9 | 2 in | 55 | 64.4 | Brass monument xyz, Brass monument xyz, Brass monument xyz |  | MON | Chromium | Sandia | A |  | [84] | Well Diameter [in] updated from MW | Well Info | 2006-10-11 | 13.9 |  | Exceedance
6 | SCPZ-11(B) | Alluvial | 35.8736 | -106.3106 | [5 empty] | 1 | 5.4 |  |  | MON | General | Sandia |  |  | [84] |  | Well Info | 2014-07-31 | 61.32 | Active | Exceedance
7 | SCPZ-2 | Alluvial | 35.8754 | -106.3148 | [5 empty] | 6 | 8.3 |  |  | MON | General | Sandia |  |  | [84] |  | Well Info | 2014-07-30 | 73.03 | Active | Exceedance | Substantial
8 | SCPZ-5 | Alluvial | 35.8747 | -106.3125 | [5 empty] | 3 | 5.4 |  |  | MON | General | Sandia |  |  | [84] |  | Well Info | 2014-08-01 | 10 | Active | Exceedance | Substantial
9 | SCPZ-8 | Alluvial | 35.8738 | -106.3111 | [5 empty] | 5.3 | 7.6 |  |  | MON | General | Sandia |  |  | [84] |  | Well Info | 2014-08-04 | 10 | Active | Exceedance | Substantial
10 | SWA-2-4 | Alluvial | 35.8746 | -106.3125 |  |  |  | 9 | 2 in | 3 | 9 | Formerly SCPZ-4, Formerly SCPZ-4, Formerly SCPZ-4 | https://www.intellusnm.com/documents/document-library.cfc?method=retrieveLanlFile&nodeId=12447 |  |  | Sandia |  |  | 7226.48 |  | Monitoring Wells | 2017-08-15 | 16.9 | Active | Exceedance | Substantial
11 | SWA-2-5 | Alluvial | 35.8747 | -106.3125 |  |  |  | 8.96 | 2 in | 3 | 8.96 | Formerly SCPZ-5, Formerly SCPZ-5, Formerly SCPZ-5 | https://www.intellusnm.com/documents/document-library.cfc?method=retrieveLanlFile&nodeId=12448 |  |  | Sandia |  |  | 7226.22 |  | Monitoring Wells | 2018-02-28 | 8.28 | Active | Exceedance | Substantial
12 | SWA-2-6 | Alluvial | 35.8747 | -106.3124 |  |  |  | 8.22 | 2 in | 3.12 | 8.22 | Formerly SWA-2, Formerly SWA-2, Formerly SWA-2 | https://www.intellusnm.com/documents/document-library.cfc?method=retrieveLanlFile&nodeId=12449 |  |  | Sandia |  |  | 7225.72 |  | Monitoring Wells | 2018-02-28 | 7.38 | Active |  | Substantial
13 | SWA-3-7 | Alluvial | 35.8738 | -106.3111 |  |  | 2016-06-27 | 3.6 | 2 | 0.6 | 3.1 | Formerly SCPZ-7, Formerly SCPZ-7, Formerly SCPZ-7, Formerly SCPZ-7 |  | MON | General | Sandia | A |  | [84] | Aquifer updated from MW | Well Info | 2017-08-16 | 34.3 | Active | Exceedance | Substantial
14 | SWA-3-8 | Alluvial | 35.8738 | -106.3111 |  |  | 2016-06-27 | 7.8 | 2 | 3.6 | 7.8 | Formerly SWA-3, Formerly SWA-3, Formerly SWA-3, Formerly SWA-3 |  | MON | General | Sandia | A |  | [84] | Aquifer updated from MW | Well Info | 2018-05-31 | 22 | Active | Exceedance | Substantial
15 | SWA-3-9 | Alluvial | 35.8739 | -106.311 |  |  | 2016-07-05 | 5.2 | 2 | 2.2 | 4.7 | Formerly SCPZ-9, Formerly SCPZ-9, Formerly SCPZ-9, Formerly SCPZ-9 |  | MON | General | Sandia | A |  | [84] | Aquifer updated from MW | Well Info | 2018-07-25 | 15.9 | Active | Exceedance | Substantial
16 | SWA-4-10 | Alluvial | 35.8736 | -106.3106 |  |  |  | 8.44 | 2 in | 2.5 | 8.44 | Formerly SCPZ-10, Formerly SCPZ-10, Formerly SCPZ-10 | https://www.intellusnm.com/documents/document-library.cfc?method=retrieveLanlFile&nodeId=12453 |  |  | Sandia |  |  | 7213.06 |  | Monitoring Wells | 2018-07-25 | 72 | Active | Exceedance | Substantial
17 | SWA-4-11 | Alluvial | 35.8737 | -106.3106 |  |  |  | 9.17 | 2 in | 3 | 9.17 | Formerly SCPZ-11(B), Formerly SCPZ-11(B), Formerly SCPZ-11(B) | https://www.intellusnm.com/documents/document-library.cfc?method=retrieveLanlFile&nodeId=12454 |  |  | Sandia |  |  | 7214.07 |  | Monitoring Wells | 2017-08-15 | 44.4 | Active | Exceedance | Substantial
18 | SWA-4-12 | Alluvial | 35.8737 | -106.3106 |  |  |  | 8.53 | 2 in | 2.99 | 8.19 | Formerly SWA-4, Formerly SWA-4, Formerly SWA-4 | https://www.intellusnm.com/documents/document-library.cfc?method=retrieveLanlFile&nodeId=12455 |  |  | Sandia |  |  | 7213.04 |  | Monitoring Wells | 2017-08-15 | 56.2 | Active | Exceedance | Substantial
19 | MCA-1 | Alluvial | 35.8658 | -106.2967 | 7070.6 | Qal | 2005-01-24 | 5.9 | 1 in | 2.4 | 5.4 | Brass cap location, Brass cap location, Brass cap location |  | MON | General | Upper Mortendad | A |  | [84] | Geologic Unit Code updated from MW, Well Diameter [in] updated from MW | Well Info | 2008-05-20 | 17.1 |  | Exceedance | Substantial
20 | MCA-4 | Alluvial | 35.865 | -106.2988 | 7135.1 | Qal | 2005-02-05 | 5.4 | 1.0 in | 3.3 | 5.3 | Brass cap location, Brass cap location, Brass cap location |  | MON | General | Upper Mortendad | A |  | [84] | Geologic Unit Code updated from MW, Well Diameter [in] updated from MW | Well Info | 2005-09-16 | 101 |  | Exceedance
21 | MCO-0.6 | Alluvial | 35.8679 | -106.3054 | 7188.28 | Qal | 1999-02-25 | 3.1 | 2 | 1.05 | 3.05 |  |  | MON | General | Upper Mortendad | A |  | [84] |  | Well Info | 2010-07-02 | 662 | Active | Exceedance | Substantial
22 | MCO-2 | Alluvial | 35.865 | -106.2989 |  |  | 1960-11-01 | 9 |  | 2 | 9 |  |  |  | General | Upper Mortendad | A |  | [84] |  | Well Info | 2008-05-28 | 275 |  | Exceedance | Substantial
23 | MCO-3 | Alluvial | 35.8653 | -106.2941 |  | Qal | 1967-03-01 | 12 | 3 | 2 | 12 |  |  |  | General | Upper Mortendad | A |  | [84] |  | Well Info | 2009-08-12 | 14.6 |  | Exceedance | Substantial
24 | CDBO-6 | Alluvial | 35.8503 | -106.2642 | 6817.2 | Qal | 1992-06-01 | 49 | 2 | 34 | 44 |  |  |  | General | Lower Mortendad | A |  | [84] | Ground Elevation updated from MW | Well Info | 2008-05-22 | 50 |  | Exceedance | Substantial
25 | MCO-4B | Alluvial | 35.8638 | -106.2783 |  | Qal | 1990-08-01 | 33.9 | 2 | 8.9 | 28.9 |  |  |  | Chromium | Lower Mortendad | A |  | [84] |  | Well Info | 1996-03-05 | 10 |  | Exceedance | Substantial
26 | MCO-5 | Alluvial | 35.8634 | -106.2768 | 6875.66 | Qal | 1960-10-01 | 46 | 3 | 21 | 46 |  |  |  | Chromium | Lower Mortendad | A |  | [84] | Ground Elevation updated from MW | Well Info | 2008-02-07 | 10 | Active | Exceedance | Substantial
27 | MCO-6 | Alluvial | 35.8619 | -106.2729 |  | Qal | 1974-03-01 | 47 | 4 | 27 | 47 | Replaced older MCO-6 that was P&A |  |  | Chromium | Lower Mortendad | A |  | [84] |  | Well Info | 2008-02-21 | 10 |  | Exceedance | Substantial
28 | MCO-7 | Alluvial | 35.8606 | -106.2699 | 6827.31 | Qal | 1960-10-01 | 69 | 3 | 39 | 69 |  |  |  | Chromium | Lower Mortendad | A |  | [84] | Ground Elevation updated from MW | Well Info | 2008-02-25 | 10 | Active | Exceedance | Substantial
29 | MCO-7.5 | Alluvial | 35.8604 | -106.2668 |  |  | 1974-04-01 | 60 |  | 35 | 60 | Redrilled in 1974 |  |  | Chromium | Lower Mortendad | A |  | [84] |  | Well Info | 2008-02-06 | 10 |  | Exceedance | Substantial
30 | MT-3 | Alluvial | 35.861 | -106.265 | 6796.65 |  | 1988-11-01 | 74 |  | 44 | 64 |  |  |  | Chromium | Lower Mortendad | A |  | [84] | Ground Elevation updated from MW | Well Info | 2008-02-06 | 10 |  | Exceedance | Substantial
31 | APCO-1 | Alluvial | 35.873 | -106.2203 | 6367.53 | Qal | 1990-08-15 | 19.7 | 2 | 4.7 | 14.7 |  |  |  | General | Los Alamos | A |  | [84] | Ground Elevation updated from MW | Well Info | 2008-01-16 | 10 |  | Exceedance | Substantial
32 | LAO-0.3 | Alluvial | 35.877 | -106.3027 |  |  | 1994-05-27 | 11.25 |  | 5.9 | 10.9 |  |  |  | General | Los Alamos | A |  | [84] |  | Well Info | 2011-03-07 | 10 |  | Exceedance | Substantial
33 | LAO-0.6 | Alluvial | 35.8766 | -106.2961 | 6910.74 | Qal | 1994-05-06 | 13.35 | 4 in | 8 | 13 | RJK revised added elev 5/25/05, RJK revised added elev 5/25/05 |  |  | General | Los Alamos | A |  | [84] | Ground Elevation updated from MW, Geologic Unit Code updated from MW, Well Diameter [in] updated from MW | Well Info | 2011-03-08 | 10 |  | Exceedance | Substantial
34 | LAO-1 | Alluvial | 35.8755 | -106.2872 | 6836.24 | Qal | 1966-02-01 | 28 | 3 in | 8 | 28 |  |  |  | TA-21 | Los Alamos | A |  | [84] | Ground Elevation updated from MW, Geologic Unit Code updated from MW, Well Diameter [in] updated from MW | Well Info | 2002-08-05 | 17 |  | Exceedance | Substantial
35 | LAO-1.6g | Alluvial | 35.8717 | -106.2646 | 6658.01 | Qal | 1996-03-20 | 30.82 | 4 in | 10.47 | 25.47 |  |  |  | TA-21 | Los Alamos | A |  | [84] | Ground Elevation updated from MW, Geologic Unit Code updated from MW, Well Diameter [in] updated from MW | Well Info | 2008-08-27 | 10.8 |  | Exceedance | Substantial
36 | LAO-3a | Alluvial | 35.8732 | -106.2582 | 6609.1 | Qal | 1989-09-14 | 14.7 | 2 | 4.7 | 14.7 | Elevation revised based on LIDAR surface location pick, Elevation revised based on LIDAR surface location pick |  |  | TA-21 | Los Alamos | A |  | [84] | Ground Elevation updated from MW | Well Info | 2003-09-17 | 13.9 | Active | Exceedance | Substantial
37 | LAO-4.5c | Alluvial | 35.8704 | -106.2394 |  |  | 1989-11-01 | 23.3 |  | 13.3 | 23.3 |  |  |  | TA-21 | Los Alamos | A |  | [84] |  | Well Info | 2009-07-14 | 10 |  | Exceedance | Substantial
38 | LAO-B | Alluvial | 35.8788 | -106.3353 | 7323.59 | Qal | 1994-04-28 | 27.2 | 4 in | 11.84 | 26.84 | Elev. measured from GL. Background alluvial monitoring well. Background well west of ice rink in LA canyon |  |  | General | Los Alamos | A |  | [84] | Ground Elevation updated from MW, Geologic Unit Code updated from MW, Well Diameter [in] updated from MW | Well Info | 2009-07-14 | 10 |  | Exceedance | Substantial
39 | LAUZ-1 | Alluvial | 35.8779 | -106.2736 | 7032.42 |  |  | 10.55 | 4 in | 5.35 | 10.35 | DP Canyon, OU 1106 (TA-21), Surv-Tek Survey, Surv-Tek Survey |  |  | General | Los Alamos | A |  | [84] | Ground Elevation updated from MW, Well Diameter [in] updated from MW | Well Info | 1997-08-20 | 10 | Active | Exceedance | Substantial
40 | LAUZ-2 | Alluvial | 35.8777 | -106.2716 | 7026.72 |  |  | 10.47 | 4 in | 5.27 | 10.27 | OU 1106 (TA-21), Surv-Tek Survey, Surv-Tek Survey |  |  | General | Los Alamos | A |  | [84] | Ground Elevation updated from MW, Well Diameter [in] updated from MW | Well Info | 1997-12-04 | 10 |  | Exceedance
41 | PAO-5n | Alluvial | 35.8733 | -106.2201 | 6369.79 | Qal | 1998-03-24 | 15.28 | 4 | 7.43 | 12.43 |  |  |  | General | Los Alamos | A |  | [84] | Ground Elevation updated from MW | Well Info | 2015-06-04 | 10 | Active | Exceedance | Substantial
42 | 18-BG-1 | Alluvial | 35.8443 | -106.2711 | 6776.45 | Qal | 1994-09-01 | 35 | 2 in | 10 | 35 |  |  | MON | General | Pajarito | A |  | [84] | Geologic Unit Code updated from MW, Well Diameter [in] updated from MW | Well Info | 2008-03-04 | 10 |  | Exceedance | Substantial
43 | 18-MW-11 | Alluvial | 35.8403 | -106.2649 | 6740.13 | Qal |  | 47 | 2 in | 27 | 47 |  |  | MON | TA-54 | Pajarito | A |  | [84] | Geologic Unit Code updated from MW, Well Diameter [in] updated from MW | Well Info | 2007-03-28 | 10.9 |  | Exceedance | Substantial
44 | 18-MW-18 | Alluvial | 35.8324 | -106.2517 | 6654.7 | Qal | 1995-07-31 | 23 | 2 | 12.5 | 23 | TA-18 |  |  | TA-54 | Pajarito | A |  | [84] | Ground Elevation updated from MW | Well Info | 2007-03-19 | 15 | Active | Exceedance | Substantial
45 | 18-MW-8 | Alluvial | 35.839 | -106.2692 | 6747.79 | Qal | 1994-08-04 | 37.9 | 2 in | 8 | 38 |  |  | MON | General | Pajarito | A |  | [84] | Geologic Unit Code updated from MW, Well Diameter [in] updated from MW | Well Info | 2008-03-03 | 10 |  | Exceedance | Substantial
46 | 18-MW-9 | Alluvial | 35.8396 | -106.2651 | 6732.91 | Qal | 1994-07-21 | 21 | 2 in | 6 | 21 | TA-18 |  | MON | General | Pajarito | A |  | [84] | Geologic Unit Code updated from MW, Well Diameter [in] updated from MW | Well Info | 2007-12-18 | 10 |  | Exceedance | Substantial
47 | 3MAO-2 | Alluvial | 35.8391 | -106.2724 | 6759.435 | Qal | 2008-06-04 | 30 | 4 in | 14.7 | 24.7 | Brass Cap, Brass Cap, Brass Cap |  | MON | General | Pajarito | A |  | [84] | Geologic Unit Code updated from MW, Well Diameter [in] updated from MW | Well Info | 2008-06-23 | 10 |  | Exceedance | Substantial
48 | PCAO-5 | Alluvial | 35.8535 | -106.2947 | 6943.29 | Qal | 2008-05-03 | 30 | 4 in | 14.7 | 24.7 | Brass Cap, Brass Cap, Brass Cap |  | MON | General | Pajarito | A |  | [84] | Geologic Unit Code updated from MW, Well Diameter [in] updated from MW | Well Info | 2008-06-09 | 10 |  | Exceedance | Substantial
49 | PCAO-6 | Alluvial | 35.8534 | -106.2932 | 6921.4 | Qal | 2008-06-05 | 20 | 4 in | 8 | 15 | Brass Cap, Brass Cap, Brass Cap |  | MON | General | Pajarito | A |  | [84] | Geologic Unit Code updated from MW, Well Diameter [in] updated from MW | Well Info | 2010-06-04 | 10 |  | Exceedance
50 | PCAO-7a | Alluvial | 35.8387 | -106.2617 | 6711.97 | Qal | 2008-05-30 | 25 | 4 in | 9.7 | 19.7 | Brass Cap, Brass Cap, Brass Cap |  | MON | TA-54 | Pajarito | A |  | [84] | Geologic Unit Code updated from MW, Well Diameter [in] updated from MW | Well Info | 2008-06-22 | 10 |  | Exceedance | Substantial
51 | PCAO-7b2 | Alluvial | 35.8385 | -106.2621 | 6713.39 | Qal | 2008-05-27 | 25 | 4 in | 10 | 20 | Brass Cap, Brass Cap, Brass Cap |  | MON | TA-54 | Pajarito | A |  | [84] | Geologic Unit Code updated from MW, Well Diameter [in] updated from MW | Well Info | 2008-06-25 | 10 |  | Exceedance | Substantial
52 | PCAO-7c | Alluvial | 35.8381 | -106.2625 | 6714.57 | Qal | 2008-05-16 | 25 | 4 in | 9.7 | 19.7 | Brass Cap, Brass Cap, Brass Cap |  | MON | General | Pajarito | A |  | [84] | Geologic Unit Code updated from MW, Well Diameter [in] updated from MW | Well Info | 2008-06-22 | 10 |  | Exceedance | Substantial
53 | PCAO-8 | Alluvial | 35.8272 | -106.2384 | 6584.45 | Qal | 2008-06-02 | 25 | 4 | 9.7 | 19.7 | Brass Cap, Brass Cap, Brass Cap |  | MON | TA-54 | Pajarito | A |  | [84] |  | Well Info | 2008-06-24 | 10 | Active | Exceedance | Substantial
54 | PCAO-9 | Alluvial | 35.8261 | -106.2327 | 6558.6 | Qal | 2008-06-12 | 21 | 4 in | 6 | 16 | Brass Cap, Brass Cap, Brass Cap |  | MON | TA-54 | Pajarito | A |  | [84] | Geologic Unit Code updated from MW, Well Diameter [in] updated from MW | Well Info | 2008-06-25 | 10 |  | Exceedance | Substantial
55 | PCO-2 | Alluvial | 35.8302 | -106.2457 | 6618.3 |  | 1985-06-30 | 9.5 |  | 1.5 | 9.5 |  |  |  | TA-54 | Pajarito | A |  | [84] | Ground Elevation updated from MW | Well Info | 2008-03-07 | 10 |  | Exceedance | Substantial
56 | PCO-3 | Alluvial | 35.8248 | -106.2309 | 6546.3 |  | 1985-06-30 | 17.7 |  | 5.7 | 17.7 |  |  |  | General | Pajarito | A |  | [84] | Ground Elevation updated from MW | Well Info | 2008-03-18 | 10 |  | Exceedance | Substantial
57 | TMO-1 | Alluvial | 35.8541 | -106.2959 | 6945.2 | Qal | 2008-06-09 | 6.5 | 1.5 in | 3.5 | 6.5 | Brass Cap, Brass Cap, Brass Cap |  | MON | General | Pajarito | A |  | [84] | Geologic Unit Code updated from MW, Well Diameter [in] updated from MW | Well Info | 2010-06-02 | 10 |  | Exceedance | Substantial

## Alluvial
EXHIBIT 3-4. ACTIVE ALLUVIAL MONITORING WELLS RELATED TO TA-03 CHROMIUM INVESTIGATION
Well ID | Latitude | Longitude | Well Install Date | Well Depth [ft] | Screened Interval [ft]
Sandia Canyon
SCA-1 | 35.8736 | -106.3105 | 2006-08-25 | 2.1 | 1.3 - 1.9
SCA-1-DP | 35.8736 | -106.3105 | 2009-02-18 | 2.66 | 2.16 - 2.66
SCA-2 | 35.8654 | -106.2645 | 2006-08-24 | 15.6 | 10.3 - 15
SCA-4 | 35.8635 | -106.2573 | 2006-09-10 | 42 | 37 - 41.5
SCA-5 | 35.8639 | -106.2518 | 2006-09-11 | 64.9 | 55 - 64.4
SCPZ-11(B) | 35.8736 | -106.3106 |  |  | 1 - 5.4
SCPZ-2 | 35.8754 | -106.3148 |  |  | 6 - 8.3
SCPZ-5 | 35.8747 | -106.3125 |  |  | 3 - 5.4
SCPZ-8 | 35.8738 | -106.3111 |  |  | 5.3 - 7.6
SWA-2-4 | 35.8746 | -106.3125 |  | 9 | 3 - 9
SWA-2-5 | 35.8747 | -106.3125 |  | 8.96 | 3 - 8.96
SWA-2-6 | 35.8747 | -106.3124 |  | 8.22 | 3.12 - 8.22
SWA-3-7 | 35.8738 | -106.3111 | 2016-06-27 | 3.6 | 0.6 - 3.1
SWA-3-8 | 35.8738 | -106.3111 | 2016-06-27 | 7.8 | 3.6 - 7.8
SWA-3-9 | 35.8739 | -106.311 | 2016-07-05 | 5.2 | 2.2 - 4.7
SWA-4-10 | 35.8736 | -106.3106 |  | 8.44 | 2.5 - 8.44
SWA-4-11 | 35.8737 | -106.3106 |  | 9.17 | 3 - 9.17
SWA-4-12 | 35.8737 | -106.3106 |  | 8.53 | 2.99 - 8.19
Mortendad Canyon
MCA-1 | 35.8658 | -106.2967 | 2005-01-24 | 5.9 | 2.4 - 5.4
MCA-4 | 35.865 | -106.2988 | 2005-02-05 | 5.4 | 3.3 - 5.3
MCO-0.6 | 35.8679 | -106.3054 | 1999-02-25 | 3.1 | 1.05 - 3.05
MCO-2 | 35.865 | -106.2989 | 1960-11-01 | 9 | 2 - 9
MCO-3 | 35.8653 | -106.2941 | 1967-03-01 | 12 | 2 - 12
CDBO-6 | 35.8503 | -106.2642 | 1992-06-01 | 49 | 34 - 44
MCO-4B | 35.8638 | -106.2783 | 1990-08-01 | 33.9 | 8.9 - 28.9
MCO-5 | 35.8634 | -106.2768 | 1960-10-01 | 46 | 21 - 46
MCO-6 | 35.8619 | -106.2729 | 1974-03-01 | 47 | 27 - 47
MCO-7 | 35.8606 | -106.2699 | 1960-10-01 | 69 | 39 - 69
MCO-7.5 | 35.8604 | -106.2668 | 1974-04-01 | 60 | 35 - 60
MT-3 | 35.861 | -106.265 | 1988-11-01 | 74 | 44 - 64
Los Alamos and Pajarito Canyons
APCO-1 | 35.873 | -106.2203 | 1990-08-15 | 19.7 | 4.7 - 14.7
LAO-0.3 | 35.877 | -106.3027 | 1994-05-27 | 11.25 | 5.9 - 10.9
LAO-0.6 | 35.8766 | -106.2961 | 1994-05-06 | 13.35 | 8 - 13
LAO-1 | 35.8755 | -106.2872 | 1966-02-01 | 28 | 8 - 28
LAO-1.6g | 35.8717 | -106.2646 | 1996-03-20 | 30.82 | 10.47 - 25.47
LAO-3a | 35.8732 | -106.2582 | 1989-09-14 | 14.7 | 4.7 - 14.7
LAO-4.5c | 35.8704 | -106.2394 | 1989-11-01 | 23.3 | 13.3 - 23.3
LAO-B | 35.8788 | -106.3353 | 1994-04-28 | 27.2 | 11.84 - 26.84
LAUZ-1 | 35.8779 | -106.2736 |  | 10.55 | 5.35 - 10.35
LAUZ-2 | 35.8777 | -106.2716 |  | 10.47 | 5.27 - 10.27
PAO-5n | 35.8733 | -106.2201 | 1998-03-24 | 15.28 | 7.43 - 12.43
18-BG-1 | 35.8443 | -106.2711 | 1994-09-01 | 35 | 10 - 35
18-MW-11 | 35.8403 | -106.2649 |  | 47 | 27 - 47
18-MW-18 | 35.8324 | -106.2517 | 1995-07-31 | 23 | 12.5 - 23
18-MW-8 | 35.839 | -106.2692 | 1994-08-04 | 37.9 | 8 - 38
18-MW-9 | 35.8396 | -106.2651 | 1994-07-21 | 21 | 6 - 21
3MAO-2 | 35.8391 | -106.2724 | 2008-06-04 | 30 | 14.7 - 24.7
Well ID | Latitude | Longitude | Well Install Date | Well Depth [ft] | Screened Interval [ft]
PCAO-5 | 35.8535 | -106.2947 | 2008-05-03 | 30 | 14.7 - 24.7
PCAO-6 | 35.8534 | -106.2932 | 2008-06-05 | 20 | 8 - 15
PCAO-7a | 35.8387 | -106.2617 | 2008-05-30 | 25 | 9.7 - 19.7
PCAO-7b2 | 35.8385 | -106.2621 | 2008-05-27 | 25 | 10 - 20
PCAO-7c | 35.8381 | -106.2625 | 2008-05-16 | 25 | 9.7 - 19.7
PCAO-8 | 35.8272 | -106.2384 | 2008-06-02 | 25 | 9.7 - 19.7
PCAO-9 | 35.8261 | -106.2327 | 2008-06-12 | 21 | 6 - 16
PCO-2 | 35.8302 | -106.2457 | 1985-06-30 | 9.5 | 1.5 - 9.5
PCO-3 | 35.8248 | -106.2309 | 1985-06-30 | 17.7 | 5.7 - 17.7
TMO-1 | 35.8541 | -106.2959 | 2008-06-09 | 6.5 | 3.5 - 6.5

## Alluvial Compare to Old
Alluvial Monitoring Wells at chromium investigation area
Location | Ground Elevation | Geologic Unit | Well Install Date | Well Depth [ft] | Well Diameter [in] | Screened Interval [ft] | Comments | Watershed
SCA-1 | 7211.22 | 0 | 2006-08-25 | 2.1 | 2 in | 1.3 - 1.9 | Ground survey coordinates, no brass monument, Ground survey coordinates, no brass monument, Ground survey coordinates, no brass monument | General
SCA-1-DP | 7211.2 | 0 | 2009-02-18 | 2.66 | 2 in | 2.16 - 2.66 | Exact coordinates to be determined. Sampling is planned very close to SCA-1., Drive point adjacent to SCA-1, Exact coordinates to be determined. Sampling is planned very close to SCA-1., Exact coordinates to be determined. Sampling is planned very close to SCA-1. | General
SCA-2 | 6749.08 | 0 | 2006-08-24 | 15.6 | 2 in | 10.3 - 15 | Chromium Invstitgation alluvial well in Sandia Canyon, Brass monument xyz, Brass monument xyz | Chromium
SCA-4 | 6703.58 | 0 | 2006-09-10 | 42 | 2 in | 37 - 41.5 | Brass monument xyz, Brass monument xyz, Chromium Invstitgation alluvial well in Sandia Canyon | Chromium
SCA-5 | 6669.02 | 0 | 2006-09-11 | 64.9 | 2 in | 55 - 64.4 | Brass monument xyz, Brass monument xyz, Brass monument xyz | Chromium | MCO-5 | ['6875.66'] | ['46'] | ['3 in'] | ['46'] | Ground Elevation- MW, Total Well Depth [ft]- MW, Well Diameter [in]- MW, Screen Bottom [ft]- MW
SCPZ-11(B) | 0 | 0 | NA | 0 | 0 | 1 - 5.4 |  | General | MCO-7 | ['6827.31'] | ['69'] | ['3 in'] | ['71.18', '69'] | Ground Elevation- MW, Total Well Depth [ft]- MW, Well Diameter [in]- MW, Screen Bottom [ft]- MW, Screen Bottom [ft]- MW
SCPZ-2 | 0 | 0 | NA | 0 | 0 | 6 - 8.3 |  | General
SCPZ-5 | 0 | 0 | NA | 0 | 0 | 3 - 5.4 |  | General
SCPZ-8 | 0 | 0 | NA | 0 | 0 | 5.3 - 7.6 |  | General
SWA-2-4 | 0 | 0 | NA | 9 | 2 in | 3 - 9 | Formerly SCPZ-4, Formerly SCPZ-4, Formerly SCPZ-4
SWA-2-5 | 0 | 0 | NA | 8.96 | 2 in | 3 - 8.96 | Formerly SCPZ-5, Formerly SCPZ-5, Formerly SCPZ-5
SWA-2-6 | 0 | 0 | NA | 8.22 | 2 in | 3.12 - 8.22 | Formerly SWA-2, Formerly SWA-2, Formerly SWA-2
SWA-3-7 | 0 | 0 | 2016-06-27 | 3.6 | 2 | 0.6 - 3.1 | Formerly SCPZ-7, Formerly SCPZ-7, Formerly SCPZ-7, Formerly SCPZ-7 | General
SWA-3-8 | 0 | 0 | 2016-06-27 | 7.8 | 2 | 3.6 - 7.8 | Formerly SWA-3, Formerly SWA-3, Formerly SWA-3, Formerly SWA-3 | General
SWA-3-9 | 0 | 0 | 2016-07-05 | 5.2 | 2 | 2.2 - 4.7 | Formerly SCPZ-9, Formerly SCPZ-9, Formerly SCPZ-9, Formerly SCPZ-9 | General
SWA-4-10 | 0 | 0 | NA | 8.44 | 2 in | 2.5 - 8.44 | Formerly SCPZ-10, Formerly SCPZ-10, Formerly SCPZ-10
SWA-4-11 | 0 | 0 | NA | 9.17 | 2 in | 3 - 9.17 | Formerly SCPZ-11(B), Formerly SCPZ-11(B), Formerly SCPZ-11(B)
SWA-4-12 | 0 | 0 | NA | 8.53 | 2 in | 2.99 - 8.19 | Formerly SWA-4, Formerly SWA-4, Formerly SWA-4
MCA-1 | 7070.6 | Qal | 2005-01-24 | 5.9 | 1 in | 2.4 - 5.4 | Brass cap location, Brass cap location, Brass cap location | General
MCA-4 | 7135.1 | Qal | 2005-02-05 | 5.4 | 1.0 in | 3.3 - 5.3 | Brass cap location, Brass cap location, Brass cap location | General
MCO-0.6 | 7188.28 | Qal | 1999-02-25 | 3.1 | 2 | 1.05 - 3.05 |  | General
MCO-2 | 0 | 0 | 1960-11-01 | 9 | 0 | 2 - 9 |  | General

## Intermediate
Intermediate Monitoring Wells at TA-16
Location | Ground Elevation | Geologic Unit | Well Install Date | Well Depth [ft] | Well Diameter [in] | Screened Interval [ft] | Comments
#REF! | #REF! | #REF! | #REF! | #REF! | #REF! | #REF! | #REF!
#REF! | #REF! | #REF! | #REF! | #REF! | #REF! | #REF!
#REF! | #REF! | #REF! | #REF! | #REF! | #REF! | #REF!
#REF! | #REF! | #REF! | #REF! | #REF! | #REF! | #REF! | #REF!
#REF! | #REF! | #REF! | #REF! | #REF! | #REF! | #REF! | #REF!
#REF! | #REF! | #REF! | #REF! | #REF! | #REF! | #REF! | #REF!
#REF! | #REF! | #REF! | #REF! | #REF! | #REF! | #REF! | #REF!
#REF! | #REF! | #REF! | #REF! | #REF! | #REF! | #REF! | Horizontal Wrap Wire 0.118 IN. Vertical Rod 0.250 IN. 32 rods.
#REF! | #REF! | #REF! | #REF! | #REF! | #REF! | #REF! | #REF!
#REF! | #REF! | #REF! | #REF! | #REF! | #REF! | #REF! | #REF!
#REF! | #REF! | #REF! | #REF! | #REF! | #REF! | #REF! | #REF!
#REF! | #REF! | #REF! | #REF! | #REF! | #REF! | #REF! | #REF!
#REF! | #REF! | #REF! | #REF! | #REF! | #REF! | #REF! | #REF!
#REF! | #REF! | #REF! | #REF! | #REF! | #REF! | #REF! | #REF!
#REF! | #REF! | #REF! | #REF! | #REF! | #REF! | #REF! | #REF!
#REF! | #REF! | #REF! | #REF! | #REF! | #REF! | #REF! | #REF!
#REF! | #REF! | #REF! | #REF! | #REF! | #REF! | #REF! | #REF!
CDV = located in Canon del Valle; NA is not available.
Qct=Cerro Toledo deposits; Qbt3 = Unit 3 Tshiriege tuff; Obo = Lower Bandalier Tuff; Tpf = Puye Formation.
R-26 PZ-2 info different in newer Intellus query but LWA used old information

## Intermediate for Mapping
Exhibit 3-6 |  |  | Active Intermediate Monitoring Wells at TA-16
Location ID |  |  | Latitude | Longitude | Ground Elevation | Geologic Unit | Well Installation Date | Total Well Depth [ft] | Well Diameter [in] | Screened Interval [ft] | Max RDX [ug/L] | Max Date | Comments
#REF! | 0 | Intermediate | #REF! | #REF! | #REF! | #REF! | #REF! | #REF! | #REF! | #REF! | #REF! | #REF! | #REF!
#REF! | 1 | Intermediate | #REF! | #REF! | #REF! | #REF! | #REF! | #REF! | #REF! | #REF! | #REF! | #REF! | #REF!
#REF! | 2 | Intermediate | #REF! | #REF! | #REF! | #REF! | #REF! | #REF! | #REF! | #REF! | #REF! | #REF! | #REF!
#REF! | 3 | Intermediate | #REF! | #REF! | #REF! | #REF! | #REF! | #REF! | #REF! | #REF! | #REF! | #REF! | #REF!
#REF! | 4 | Intermediate | #REF! | #REF! | #REF! | #REF! | #REF! | #REF! | #REF! | #REF! | #REF! | #REF! | #REF!
#REF! | 5 | Intermediate | #REF! | #REF! | #REF! | #REF! | #REF! | #REF! | #REF! | #REF! | #REF! | #REF! | #REF!
#REF! | 6 | Intermediate | #REF! | #REF! | #REF! | #REF! | #REF! | #REF! | #REF! | #REF! | #REF! | #REF! | #REF!
#REF! | 7 | Intermediate | #REF! | #REF! | #REF! | #REF! | #REF! | #REF! | #REF! | #REF! | #REF! | #REF! | #REF!
#REF! | 8 | Intermediate | #REF! | #REF! | #REF! | #REF! | #REF! | #REF! | #REF! | #REF! | #REF! | #REF! | #REF!
#REF! | 9 | Intermediate | #REF! | #REF! | #REF! | #REF! | #REF! | #REF! | #REF! | #REF! | #REF! | #REF! | #REF!
#REF! | 10 | Intermediate | #REF! | #REF! | #REF! | #REF! | #REF! | #REF! | #REF! | #REF! | #REF! | #REF! | #REF!
#REF! | 11 | Intermediate | #REF! | #REF! | #REF! | #REF! | #REF! | #REF! | #REF! | #REF! | #REF! | #REF! | #REF!
#REF! | 12 | Intermediate | #REF! | #REF! | #REF! | #REF! | #REF! | #REF! | #REF! | #REF! | #REF! | #REF! | #REF!
#REF! | 13 | Intermediate | #REF! | #REF! | #REF! | #REF! | #REF! | #REF! | #REF! | #REF! | #REF! | #REF! | #REF!
#REF! | 14 | Intermediate | #REF! | #REF! | #REF! | #REF! | #REF! | #REF! | #REF! | #REF! | #REF! | #REF! | #REF!
#REF! | 15 | Intermediate | #REF! | #REF! | #REF! | #REF! | #REF! | #REF! | #REF! | #REF! | #REF! | #REF! | #REF!

## Regional
Regional Monitoring Wells at TA-16
Location ID | Ground Elevation | Geologic Unit | Well Installation Date | Total Well Depth [ft] | Well Diameter [in] | Screened Interval [ft] | Comments
#REF! | #REF! | #REF! | #REF! | #REF! | #REF! | #REF! | #REF!
#REF! | #REF! | #REF! | #REF! | #REF! | #REF! | #REF! | #REF!
#REF! | #REF! | #REF! | #REF! | #REF! | #REF! | #REF! | #REF!
#REF! | #REF! | #REF! | #REF! | #REF! | #REF! | #REF! | #REF!
#REF! | #REF! | #REF! | #REF! | #REF! | #REF! | #REF! | #REF!
#REF! | #REF! | #REF! | #REF! | #REF! | #REF! | #REF! | #REF!
#REF! | #REF! | #REF! | #REF! | #REF! | #REF! | #REF! | #REF!
#REF! | #REF! | #REF! | #REF! | #REF! | #REF! | #REF! | #REF!
#REF! | #REF! | #REF! | #REF! | #REF! | #REF! | #REF! | #REF!
#REF! | #REF! | #REF! | #REF! | #REF! | #REF! | #REF!
#REF! | #REF! | #REF! | #REF! | #REF! | #REF! | #REF!
#REF! | #REF! | #REF! | #REF! | #REF! | #REF! | #REF! | #REF!
#REF! | #REF! | #REF! | #REF! | #REF! | #REF! | #REF! | #REF!
#REF! | #REF! | #REF! | #REF! | #REF! | #REF! | #REF! | #REF!
#REF! | #REF! | #REF! | #REF! | #REF! | #REF! | #REF! | #REF!
#REF! | #REF! | #REF! | #REF! | #REF! | #REF! | #REF! | #REF!
#REF! | #REF! | #REF! | #REF! | #REF! | #REF! | #REF! | #REF!
#REF! | #REF! | #REF! | #REF! | #REF! | #REF! | #REF! | #REF!
#REF! | #REF! | #REF! | #REF! | #REF! | #REF! | #REF! | #REF!
#REF! | #REF! | #REF! | #REF! | #REF! | #REF! | #REF! | #REF!
#REF! | #REF! | #REF! | #REF! | #REF! | #REF! | #REF! | #REF!
#REF! | #REF! | #REF! | #REF! | #REF! | #REF! | #REF! | #REF!
CDV = located in Canon del Valle; NA is not available.
Tpf = Puye Formation, Tt = Tschicoma Formation, dacite lava, Tp = Puye Formation

## Regional for Mapping
Exhibit 3-6 |  |  | Active Regional Monitoring Wells at TA-16
Location ID |  |  | Latitude | Longitude | Ground Elevation | Geologic Unit | Well Installation Date | Total Well Depth [ft] | Well Diameter [in] | Screened Interval [ft] | Max RDX [ug/L] | Max Date | Comments
#REF! | 0 | Regional | #REF! | #REF! | #REF! | #REF! | #REF! | #REF! | #REF! | #REF! | #REF! | #REF! | #REF!
#REF! | 1 | Regional | #REF! | #REF! | #REF! | #REF! | #REF! | #REF! | #REF! | #REF! | #REF! | #REF! | #REF!
#REF! | 2 | Regional | #REF! | #REF! | #REF! | #REF! | #REF! | #REF! | #REF! | #REF! | #REF! | #REF! | #REF!
#REF! | 3 | Regional | #REF! | #REF! | #REF! | #REF! | #REF! | #REF! | #REF! | #REF! | #REF! | #REF! | #REF!
#REF! | 4 | Regional | #REF! | #REF! | #REF! | #REF! | #REF! | #REF! | #REF! | #REF! | #REF! | #REF! | #REF!
#REF! | 5 | Regional | #REF! | #REF! | #REF! | #REF! | #REF! | #REF! | #REF! | #REF! | #REF! | #REF! | #REF!
#REF! | 6 | Regional | #REF! | #REF! | #REF! | #REF! | #REF! | #REF! | #REF! | #REF! | #REF! | #REF! | #REF!
#REF! | 7 | Regional | #REF! | #REF! | #REF! | #REF! | #REF! | #REF! | #REF! | #REF! | #REF! | #REF! | #REF!
#REF! | 8 | Regional | #REF! | #REF! | #REF! | #REF! | #REF! | #REF! | #REF! | #REF! | #REF! | #REF! | #REF!
#REF! | 9 | Regional | #REF! | #REF! | #REF! | #REF! | #REF! | #REF! | #REF! | #REF! | #REF! | #REF! | #REF!
#REF! | 10 | Regional | #REF! | #REF! | #REF! | #REF! | #REF! | #REF! | #REF! | #REF! | #REF! | #REF! | #REF!
#REF! | 11 | Regional | #REF! | #REF! | #REF! | #REF! | #REF! | #REF! | #REF! | #REF! | #REF! | #REF! | #REF!
#REF! | 12 | Regional | #REF! | #REF! | #REF! | #REF! | #REF! | #REF! | #REF! | #REF! | #REF! | #REF! | #REF!
#REF! | 13 | Regional | #REF! | #REF! | #REF! | #REF! | #REF! | #REF! | #REF! | #REF! | #REF! | #REF! | #REF!
#REF! | 14 | Regional | #REF! | #REF! | #REF! | #REF! | #REF! | #REF! | #REF! | #REF! | #REF! | #REF! | #REF!
#REF! | 15 | Regional | #REF! | #REF! | #REF! | #REF! | #REF! | #REF! | #REF! | #REF! | #REF! | #REF! | #REF!
#REF! | 16 | Regional | #REF! | #REF! | #REF! | #REF! | #REF! | #REF! | #REF! | #REF! | #REF! | #REF! | #REF!
#REF! | 17 | Regional | #REF! | #REF! | #REF! | #REF! | #REF! | #REF! | #REF! | #REF! | #REF! | #REF! | #REF!
#REF! | 18 | Regional | #REF! | #REF! | #REF! | #REF! | #REF! | #REF! | #REF! | #REF! | #REF! | #REF! | #REF!
#REF! | 19 | Regional | #REF! | #REF! | #REF! | #REF! | #REF! | #REF! | #REF! | #REF! | #REF! | #REF! | #REF!
#REF! | 20 | Regional | #REF! | #REF! | #REF! | #REF! | #REF! | #REF! | #REF! | #REF! | #REF! | #REF! | #REF!
#REF! | 21 | Regional | #REF! | #REF! | #REF! | #REF! | #REF! | #REF! | #REF! | #REF! | #REF! | #REF! | #REF!

## Maxes
Location | Date | RDX | Detected | Filtered | [7 empty] | References from pasted table | [6 empty] | Paste from C:\Projects\770- LANL\RDX\2019\New Intellus Data\Python\Intellus Locations- Maxes.txt
CDV-16-02656 | 1998-03-23 | 11.8 | Y | Y |  | CDV-16-02656 | 1998-03-23 | 11.8 | Y | Y | 1 | CDV-16-02657 | 2001-03-21 | 759 | Y | N | 27 |  | CDV-16-02656 | 1998-03-23 | 11.8 | Y | Y | 67
CDV-16-02657 | 2001-03-21 | 759 | Y | N |  | CDV-16-02657 | 2001-03-21 | 759 | Y | N | 1 | CDV-16-02657r | 2019-03-16 | 148 | Y | N | 1 |  | CDV-16-02657 | 2001-03-21 | 759 | Y | N | 27
CDV-16-02657r | 2019-03-16 | 148 | Y | N |  | CDV-16-02657r | 2019-03-16 | 148 | Y | N | 1 | CDV-16-02658 | 2004-04-06 | 27 | Y | N | 49 |  | CDV-16-02657r | 2019-03-16 | 148 | Y | N | 1
CDV-16-02658 | 2004-04-06 | 27 | Y | N |  | CDV-16-02658 | 2004-04-06 | 27 | Y | N | 1 | CDV-16-02659 | 2001-03-21 | 112 | Y | N | 69 |  | CDV-16-02658 | 2004-04-06 | 27 | Y | N | 49
CDV-16-02659 | 2001-03-21 | 112 | Y | N |  | CDV-16-02659 | 2001-03-21 | 112 | Y | N | 1 | CDV-16-611923 | 2010-05-06 | 15 | Y | N | 23 |  | CDV-16-02659 | 2001-03-21 | 112 | Y | N | 69
CDV-16-611923 | 2010-05-06 | 15 | Y | N |  | CDV-16-611923 | 2010-05-06 | 15 | Y | N | 1 | CDV-16-611937 | 2019-03-11 | 1.61 | Y | N | 14 |  | CDV-16-611923 | 2010-05-06 | 15 | Y | N | 23
CDV-16-611937 | 2019-03-11 | 1.61 | Y | N |  | CDV-16-611937 | 2019-03-11 | 1.61 | Y | N | 1 | FLC-16-25280 | 2008-04-03 | 7.47 | Y | N | 7 |  | CDV-16-611937 | 2019-03-11 | 1.61 | Y | N | 14
FLC-16-25280 | 2008-04-03 | 7.47 | Y | N |  | FLC-16-25280 | 2008-04-03 | 7.47 | Y | N | 1 | MSC-16-06293 | 2001-03-14 | 4.6 | Y | N | 12 |  | FLC-16-25280 | 2008-04-03 | 7.47 | Y | N | 7
MSC-16-06293 | 2001-03-14 | 4.6 | Y | N |  | MSC-16-06293 | 2001-03-14 | 4.6 | Y | N | 1 | MSC-16-06294 | 2009-10-14 | 3.25 | N | N | 27 |  | MSC-16-06293 | 2001-03-14 | 4.6 | Y | N | 12
MSC-16-06294 | 2009-10-14 | 3.25 | N | N |  | MSC-16-06294 | 2009-10-14 | 3.25 | N | N | 1 | WCO-1r | 2010-09-20 | 0.5 | Y | N | 3 |  | MSC-16-06294 | 2009-10-14 | 3.25 | N | N | 27
WCO-1r | 2010-09-20 | 0.5 | Y | N |  | WCO-1r | 2010-09-20 | 0.5 | Y | N | 1 | 16-26644 | 2010-04-20 | 96.5 | Y | N | 35 |  | WCO-1r | 2010-09-20 | 0.5 | Y | N | 3
16-26644 | 2010-04-20 | 96.5 | Y | N |  | 16-26644 | 2010-04-20 | 96.5 | Y | N | 1 | CdV-16-1(i) | 2017-06-12 | 37.4 | Y | N | 38 |  | 16-26644 | 2010-04-20 | 96.5 | Y | N | 35
CdV-16-1(i) | 2017-06-12 | 37.4 | Y | N |  | CdV-16-1(i) | 2017-06-12 | 37.4 | Y | N | 1 | CdV-16-2(i)r | 2015-12-07 | 128 | Y | N | 44 |  | CdV-16-1(i) | 2017-06-12 | 37.4 | Y | N | 38
CdV-16-2(i)r | 2015-12-07 | 128 | Y | N |  | CdV-16-2(i)r | 2015-12-07 | 128 | Y | N | 1 | CDV-16-4ip S1 | 2010-08-31 | 265 | Y | N | 37 |  | CdV-16-2(i)r | 2015-12-07 | 128 | Y | N | 44
CDV-16-4ip S1 | 2010-08-31 | 265 | Y | N |  | CDV-16-4ip S1 | 2010-08-31 | 265 | Y | N | 1 | CDV-16-4ip S2 | 2010-09-18 | 167 | Y | N | 3 |  | CDV-16-4ip S1 | 2010-08-31 | 265 | Y | N | 37
CDV-16-4ip S2 | 2010-09-18 | 167 | Y | N | 1 | [5 empty] | 1 | [7 empty] | CDV-16-4ip S2 | 2010-09-18 | 167 | Y | N | 3
CDV-37-1(i) | 2010-02-08 | 0.325 | N | N |  | CDV-37-1(i) | 2010-02-08 | 0.325 | N | N |  | CDV-37-1(i) | 2010-02-08 | 0.325 | N | N | 20 |  | CDV-37-1(i) | 2010-02-08 | 0.325 | N | N | 20
CDV-9-1(i) S1 | 2015-05-21 | 37.3 | Y | N |  | CDV-9-1(i) S1 | 2015-05-21 | 37.3 | Y | N |  | CDV-9-1(i) S1 | 2015-05-21 | 37.3 | Y | N | 22 |  | CDV-9-1(i) S1 | 2015-05-21 | 37.3 | Y | N | 22
R-25 S1 | 2003-12-11 | 74.1 | Y | N | 1 | [5 empty] | 1 | [7 empty] | R-25 S1 | 2000-11-14 | 65 | Y | N | 21
R-25 S2 | 2007-02-07 | 38.4 | Y | N | 1 | [5 empty] | 1 | [7 empty] | R-25 S2 | 2007-02-07 | 38.4 | Y | N | 22
R-25 S3 | 2000-12-01 | 5.2 | Y | N | 1 | [5 empty] | 1 | [7 empty] | R-25 S3 | 2000-12-01 | 5.2 | Y | N | 2
R-25 S4 | 2011-06-15 | 26.7 | Y | N | 1 | [5 empty] | 1 | [7 empty] | R-25 S4 | 2011-06-15 | 26.7 | Y | N | 23
R-25b | 2009-06-08 | 10.2 | Y | N | 1 | [5 empty] | 1 | [7 empty] | R-25b | 2009-06-08 | 10.2 | Y | N | 18
R-26 PZ-2 | 2009-06-11 | 0.403 | N | N | 1 | R-26 PZ-2 | 2009-06-11 | 0.403 | N | N | 1 | R-25 S1 | 2000-11-14 | 65 | Y | N | 21 |  | R-26 PZ-2 | 2009-06-11 | 0.403 | N | N | 14
R-26 S1 | 2005-11-02 | 1 | N | N |  | R-26 S1 | 2005-11-02 | 1 | N | N | 1 | R-25 S2 | 2007-02-07 | 38.4 | Y | N | 22 |  | R-26 S1 | 2005-11-02 | 1 | N | N | 30
R-27i | 2009-12-11 | 0.325 | N | N |  | R-47i | 2009-12-21 | 0.325 | N | N | 1 | R-25 S3 | 2000-12-01 | 5.2 | Y | N | 2 |  | R-27i | 2009-12-11 | 0.325 | N | N | 11
R-47i | 2009-12-21 | 0.325 | N | N | 1 | [5 empty] | 1 | [7 empty] | R-47i | 2009-12-21 | 0.325 | N | N | 24
R-63i | 2019-08-22 | 0.31 | Y | N |  | R-63i | 2019-08-22 | 0.31 | Y | N | 1 | R-25 S4 | 2011-06-15 | 26.7 | Y | N | 23 |  | R-63i | 2019-08-22 | 0.31 | Y | N | 1
CdV-R-15-3 S4 | 2001-01-03 | 0.84 | N | N |  | CdV-R-15-3 S4 | 2001-01-03 | 0.84 | N | N | 1 | R-25b | 2009-06-08 | 10.2 | Y | N | 18 |  | CdV-R-15-3 S4 | 2001-01-03 | 0.84 | N | N | 50
CdV-R-37-2 S2 | 2004-04-13 | 0.325 | N | N |  | CdV-R-37-2 S2 | 2004-04-13 | 0.325 | N | N | 1 | R-26 PZ-2 | 2009-06-11 | 0.403 | N | N | 14 |  | CdV-R-37-2 S2 | 2004-04-13 | 0.325 | N | N | 42
R-17 S1 | 2006-10-19 | 0.325 | N | N |  | R-17 S1 | 2006-10-19 | 0.325 | N | N | 1 | R-26 S1 | 2005-11-02 | 1 | N | N | 30 |  | R-17 S1 | 2006-10-19 | 0.325 | N | N | 24
R-17 S2 | 2006-10-17 | 0.325 | N | N |  | R-17 S2 | 2006-10-17 | 0.325 | N | N |  | R-27i | 2009-12-11 | 0.325 | N | N | 11 |  | R-17 S2 | 2006-10-17 | 0.325 | N | N | 23
R-18 | 2019-08-21 | 5 | Y | N | 1 | R-18 | 2019-12-04 | 4.69 | Y | N | 1 | R-47i | 2009-12-21 | 0.325 | N | N | 24 |  | R-18 | 2019-12-04 | 4.69 | Y | N | 50
R-19 S3 | 2000-09-26 | 0.84 | N | N |  | R-19 S3 | 2000-09-26 | 0.84 | N | N | 1 | [7 empty] | R-19 S3 | 2000-09-26 | 0.84 | N | N | 25
R-19 S4 | 2003-12-16 | 0.457 | N | N | 1 | R-19 S4 | 2005-07-28 | 0.325 | N | N | 1 | [7 empty] | R-19 S4 | 2005-07-28 | 0.325 | N | N | 22
R-19 S5 | 2000-10-10 | 1 | N | N |  | R-19 S5 | 2000-10-10 | 1 | N | N | 1 | [7 empty] | R-19 S5 | 2000-10-10 | 1 | N | N | 5
R-25 S5 | 2000-12-07 | 22 | Y | N |  | R-25 S5 | 2000-12-07 | 22 | Y | N | 1 | R-63i | 2019-08-22 | 0.31 | Y | N | 1 |  | R-25 S5 | 2000-12-07 | 22 | Y | N | 19
R-25 S6 | 2000-12-08 | 17 | Y | N |  | R-25 S6 | 2000-12-08 | 17 | Y | N | 1 | CdV-R-15-3 S4 | 2001-01-03 | 0.84 | N | N | 50 |  | R-25 S6 | 2000-12-08 | 17 | Y | N | 19
R-25 S7 | 2000-12-11 | 26 | Y | N |  | R-25 S7 | 2000-12-11 | 26 | Y | N | 1 | CdV-R-37-2 S2 | 2004-04-13 | 0.325 | N | N | 42 |  | R-25 S7 | 2000-12-11 | 26 | Y | N | 20
R-25 S8 | 2000-12-12 | 28 | Y | N |  | R-25 S8 | 2000-12-12 | 28 | Y | N | 1 | [7 empty] | R-25 S8 | 2000-12-12 | 28 | Y | N | 17
R-27 | 2005-10-20 | 3.25 | N | N |  | R-27 | 2005-10-20 | 3.25 | N | N | 1 | R-17 S1 | 2006-10-19 | 0.325 | N | N | 24 |  | R-27 | 2005-10-20 | 3.25 | N | N | 20
R-29 | 2010-05-10 | 0.325 | N | N |  | R-29 | 2010-05-10 | 0.325 | N | N |  | R-17 S2 | 2006-10-17 | 0.325 | N | N | 23 |  | R-29 | 2010-05-10 | 0.325 | N | N | 19
R-47 | 2016-06-09 | 0.276 | N | N |  | R-47 | 2016-06-09 | 0.276 | N | N | 1 | R-18 | 2019-12-04 | 4.69 | Y | N | 50 |  | R-47 | 2016-06-09 | 0.276 | N | N | 22
R-48 | 2009-11-23 | 0.325 | N | N |  | R-48 | 2009-11-23 | 0.325 | N | N | 1 | R-19 S3 | 2000-09-26 | 0.84 | N | N | 25 |  | R-48 | 2009-11-23 | 0.325 | N | N | 26
R-58 | 2016-06-15 | 0.287 | N | N |  | R-58 | 2016-06-15 | 0.287 | N | N | 1 | R-19 S4 | 2005-07-28 | 0.325 | N | N | 22 |  | R-58 | 2016-06-15 | 0.287 | N | N | 14
R-60 | 2010-12-16 | 0.325 | N | N |  | R-60 | 2010-12-16 | 0.325 | N | N | 1 | R-19 S5 | 2000-10-10 | 1 | N | N | 5 |  | R-60 | 2010-12-16 | 0.325 | N | N | 9
R-63 | 2011-01-15 | 15.9 | Y | N |  | R-63 | 2011-01-15 | 15.9 | Y | N | 1 | R-25 S5 | 2000-12-07 | 22 | Y | N | 19 |  | R-63 | 2011-01-15 | 15.9 | Y | N | 36
R-68 | 2018-06-05 | 24 | Y | N | 1 | R-68 | 2018-06-05 | 19.7 | Y | N | 1 | R-25 S6 | 2000-12-08 | 17 | Y | N | 19 |  | R-68 | 2018-06-05 | 19.7 | Y | N | 20
R-69 S1 | 2018-11-19 | 21 | Y | N |  | R-69 S1 | 2018-11-19 | 21 | Y | N | 1 | R-25 S7 | 2000-12-11 | 26 | Y | N | 20 |  | R-69 S1 | 2018-11-19 | 21 | Y | N | 13
R-69 S2 | 2018-11-09 | 39.447 | Y | N | 1 | R-69 S2 | 2018-11-09 | 39.447 | Y | N | 1 | R-25 S8 | 2000-12-12 | 28 | Y | N | 17 |  | R-69 S2 | 2018-11-09 | 39.447 | Y | N | 22
16-61439 | 2019-03-11 | 17 | Y | N | 1 | 16-61439 | 2017-06-12 | 13.1 | Y | N | 1 | R-27 | 2005-10-20 | 3.25 | N | N | 20 | 1
Bulldog Spring | 2018-02-21 | 7.69 | Y | N |  | Bulldog Spring | 2018-02-21 | 7.69 | Y | N | 1 | R-29 | 2010-05-10 | 0.325 | N | N | 19 | 1
Burning Ground Spring | 2000-08-29 | 100 | Y | N |  | Burning Ground Spring | 2000-08-29 | 100 | Y | N | 1 | R-47 | 2016-06-09 | 0.276 | N | N | 22 | 1
Martin Spring | 1999-12-07 | 340 | Y | N |  | Martin Spring | 1999-12-07 | 340 | Y | N | 1 | R-48 | 2009-11-23 | 0.325 | N | N | 26 | 1
SWSC Spring | 2001-04-11 | 140 | Y | N |  | SWSC Spring | 2001-04-11 | 140 | Y | N | 1 | CDV-16-02656 | 1998-03-23 | 11.8 | Y | Y | 67 | 1
[12 empty] | R-60 | 2010-12-16 | 0.325 | N | N | 9
[12 empty] | R-63 | 2011-01-15 | 15.9 | Y | N | 36
[12 empty] | R-68 | 2018-06-05 | 19.7 | Y | N | 20
[12 empty] | R-69 S1 | 2018-11-19 | 21 | Y | N | 13
[12 empty] | R-69 S2 | 2018-11-09 | 39.447 | Y | N | 22
[12 empty] | 0 | 0 | 0 | 0 | 0 | 0
[12 empty] | 0 | 0 | 0 | 0 | 0 | 0
[12 empty] | 0 | 0 | 0 | 0 | 0 | 0
[12 empty] | 0 | 0 | 0 | 0 | 0 | 0
[12 empty] | 0 | 0 | 0 | 0 | 0 | 0

## Discrepencies
Location ID | Aquifer | Latitude | Longitude | Ground Elevation | Well Installation Date | Total Well Depth [ft] | Well Diameter [in] | Screen Top [ft] | Screen Bottom [ft] | Comments | Monitoring Area | Watershed | Geologic Unit Code | Well Status | Inactive Date | TOC Elevation | LWA Notes
03-B-13 | [5 empty] | ['32'] | ['2 in'] |  | ['31.5'] | [6 empty] | ['7458.26'] | Total Well Depth [ft]- MW, Well Diameter [in]- MW, Screen Bottom [ft]- MW, TOC Elevation- MW
18-MW-18 |  |  |  | ['6654.7'] |  | ['23'] | ['2 in'] |  | ['23'] | [6 empty] | ['6654.7'] | Ground Elevation- MW, Total Well Depth [ft]- MW, Well Diameter [in]- MW, Screen Bottom [ft]- MW, TOC Elevation- MW
CrEX-1 |  |  |  | ['6831.303'] | [12 empty] | Ground Elevation- MW
CrEX-2 |  |  | ['-106.260735200000'] | [13 empty] | Longitude- CD
CrEX-3 | ['Regional'] |  | ['-106.2549522', '-106.254952200000'] | ['6734.601'] |  | ['1004.5'] | ['8 in'] | ['909.6'] | ['948.8'] |  |  |  | ['Tpf'] |  |  | ['6734.6', '6733.16'] | Aquifer- MW, Longitude- MW, Ground Elevation- MW, Geologic Unit Code- MW, Total Well Depth [ft]- MW, Well Diameter [in]- MW, Screen Top [ft]- MW, Screen Bottom [ft]- MW, TOC Elevation- MW, TOC Elevation- MW, Longitude- CD
CrIN-1 |  | ['35.859689400000'] | [14 empty] | Latitude- CD
CrIN-5 |  |  | ['-106.255851600000'] | [13 empty] | Longitude- CD
CRPZ-4 |  | ['35.861149800000'] | [14 empty] | Latitude- CD
LADP-3 |  |  |  | ['6754.19', '6756.7'] |  | ['326.3'] | ['2 in'] | ['317.56'] | ['326.3'] | [6 empty] | ['6756.342', '6754.19'] | Ground Elevation- MW, Total Well Depth [ft]- MW, Well Diameter [in]- MW, Screen Top [ft]- MW, Screen Bottom [ft]- MW, TOC Elevation- MW, TOC Elevation- MW, Ground Elevation- MW
LAO-3a |  |  |  | ['6609.1'] |  | ['14.7'] | ['2 in'] |  | ['14.7'] | [6 empty] | ['6609.1'] | Ground Elevation- MW, Total Well Depth [ft]- MW, Well Diameter [in]- MW, Screen Bottom [ft]- MW, TOC Elevation- MW
LAOI(a)-1.1 |  |  |  | ['6835.2'] |  | ['310.2', '310.15'] | ['3 in'] |  | ['305'] | [6 empty] | ['6837.94', '6835.2'] | Ground Elevation- MW, Total Well Depth [ft]- MW, Well Diameter [in]- MW, Screen Bottom [ft]- MW, TOC Elevation- MW, Total Well Depth [ft]- MW, TOC Elevation- MW
LAOI-3.2 |  |  |  | ['6622.6'] |  | ['165'] | ['2.1 in'] |  | ['162.8'] | [6 empty] | ['6622.6', '6625.3'] | Ground Elevation- MW, Total Well Depth [ft]- MW, Well Diameter [in]- MW, Screen Bottom [ft]- MW, TOC Elevation- MW, TOC Elevation- MW
LAOI-3.2a |  |  |  | ['6624.43'] |  | ['194.1'] | ['3.1 in'] |  | ['191'] | [6 empty] | ['6627.25', '6624.43'] | Ground Elevation- MW, Total Well Depth [ft]- MW, Well Diameter [in]- MW, Screen Bottom [ft]- MW, TOC Elevation- MW, TOC Elevation- MW
LAOI-7 |  |  |  | ['6458.35'] |  | ['264.9'] | ['3 in'] |  | ['259.6'] | [6 empty] | ['6458.35', '6460.15'] | Ground Elevation- MW, Total Well Depth [ft]- MW, Well Diameter [in]- MW, Screen Bottom [ft]- MW, TOC Elevation- MW, TOC Elevation- MW
LAUZ-1 |  |  |  | ['7032.42'] |  |  | ['4 in'] |  | ['10.35'] | [6 empty] | ['7032.42'] | Ground Elevation- MW, Well Diameter [in]- MW, Screen Bottom [ft]- MW, TOC Elevation- MW
MCO-0.6 |  |  | ['-106.3054514', '-106.305451400000'] |  |  | ['3.1'] | ['2.0 in'] |  | ['3.05'] | [6 empty] | ['7192.09'] | Longitude- MW, Total Well Depth [ft]- MW, Well Diameter [in]- MW, Screen Bottom [ft]- MW, TOC Elevation- MW, Longitude- CD
MCO-5 |  |  |  | ['6875.66'] |  | ['46'] | ['3 in'] |  | ['46'] | [7 empty] | Ground Elevation- MW, Total Well Depth [ft]- MW, Well Diameter [in]- MW, Screen Bottom [ft]- MW
MCO-7 |  |  |  | ['6827.31'] |  | ['69'] | ['3 in'] |  | ['71.18', '69'] | [7 empty] | Ground Elevation- MW, Total Well Depth [ft]- MW, Well Diameter [in]- MW, Screen Bottom [ft]- MW, Screen Bottom [ft]- MW
MCOI-5 |  |  |  | ['6819.7'] |  | ['702.7'] | ['4.5 in'] | ['689'] | ['699'] | [6 empty] | ['6819.7'] | Ground Elevation- MW, Total Well Depth [ft]- MW, Well Diameter [in]- MW, Screen Top [ft]- MW, Screen Bottom [ft]- MW, TOC Elevation- MW
MCOI-6 |  |  |  | ['6811.1'] |  | ['713.22', '712.6'] | ['4.5 in'] |  | ['713.22', '709'] | [6 empty] | ['6811.1'] | Ground Elevation- MW, Total Well Depth [ft]- MW, Well Diameter [in]- MW, Screen Bottom [ft]- MW, TOC Elevation- MW, Total Well Depth [ft]- MW, Screen Bottom [ft]- MW
PAO-5n |  |  |  | ['6369.79'] |  |  | ['4 in'] |  | ['12.43'] | [7 empty] | Ground Elevation- MW, Well Diameter [in]- MW, Screen Bottom [ft]- MW
PCAO-8 | [5 empty] | ['25'] | ['4 in'] |  | ['19.7'] | [6 empty] | ['6584.45'] | Total Well Depth [ft]- MW, Well Diameter [in]- MW, Screen Bottom [ft]- MW, TOC Elevation- MW
PCI-2 | ['522'] |  |  | ['6920.95'] |  | ['533.3'] | ['6920.95'] | ['5 in'] | ['512'] |  |  |  | ['Intermediate Perched'] |  |  |  | Aquifer- MW, Ground Elevation- MW, Geologic Unit Code- MW, Total Well Depth [ft]- MW, Well Diameter [in]- MW, Screen Top [ft]- MW, Screen Bottom [ft]- MW
PM-2 |  |  | ['-106.262548400000', '-106.262548000000'] | [13 empty] | Longitude- CD, Longitude- CD
POI-4 |  |  |  | ['6372.29'] |  | ['176.5'] | ['4 in'] |  | ['174'] | [6 empty] | ['6372.29'] | Ground Elevation- MW, Total Well Depth [ft]- MW, Well Diameter [in]- MW, Screen Bottom [ft]- MW, TOC Elevation- MW
R-1 |  |  |  | ['6881.21'] |  | ['1080.1'] | ['4.5 in'] | ['1031.1'] | ['1057.4', '1057.42'] | [6 empty] | ['6881.21'] | Ground Elevation- MW, Total Well Depth [ft]- MW, Well Diameter [in]- MW, Screen Top [ft]- MW, Screen Bottom [ft]- MW, TOC Elevation- MW, Screen Bottom [ft]- MW
R-10 S1 |  |  |  | ['6362.31'] |  |  |  |  | ['897'] | [7 empty] | Ground Elevation- MW, Screen Bottom [ft]- MW
R-10 S2 |  |  |  | ['6362.31'] |  |  |  |  | ['1065'] | [7 empty] | Ground Elevation- MW, Screen Bottom [ft]- MW
R-10a |  |  |  | ['6363.74'] |  | ['706'] | ['4.5 in'] |  | ['700'] | [6 empty] | ['6363.74'] | Ground Elevation- MW, Total Well Depth [ft]- MW, Well Diameter [in]- MW, Screen Bottom [ft]- MW, TOC Elevation- MW
R-11 |  |  |  | ['6673.72'] |  | ['901.7'] | ['4.5 in'] |  | ['877.9'] | [6 empty] | ['6673.72'] | Ground Elevation- MW, Total Well Depth [ft]- MW, Well Diameter [in]- MW, Screen Bottom [ft]- MW, TOC Elevation- MW
R-12 S2 |  |  | ['-106.2263505', '-106.226350500000'] | ['6499.6'] |  |  |  |  | ['508'] | [7 empty] | Longitude- MW, Ground Elevation- MW, Screen Bottom [ft]- MW, Longitude- CD
R-13 |  |  |  | ['6673.05'] |  | ['1029.4'] | ['4.5 in'] | ['958.3'] | ['1018.72', '1018.7'] | [6 empty] | ['6673.05'] | Ground Elevation- MW, Total Well Depth [ft]- MW, Well Diameter [in]- MW, Screen Bottom [ft]- MW, TOC Elevation- MW, Screen Top [ft]- MW, Screen Bottom [ft]- MW
R-14 S1 |  |  | ['-106.2856454', '-106.285645', '-106.285645400000', '-106.285645000000'] | ['7062.08'] |  |  |  |  | ['1233.2'] | [7 empty] | Longitude- MW, Ground Elevation- MW, Screen Bottom [ft]- MW, Longitude- MW, Longitude- CD, Longitude- CD
R-15 |  |  |  | ['6820'] |  | ['1030.6'] | ['5 in'] |  | ['1020.3'] | [6 empty] | ['6820'] | Ground Elevation- MW, Total Well Depth [ft]- MW, Well Diameter [in]- MW, Screen Bottom [ft]- MW, TOC Elevation- MW
R-17 S1 |  |  |  | ['6921.51'] |  |  |  |  | ['1080'] | [7 empty] | Ground Elevation- MW, Screen Bottom [ft]- MW
R-17 S2 |  |  |  | ['6921.51'] |  |  |  |  | ['1134'] | [7 empty] | Ground Elevation- MW, Screen Bottom [ft]- MW
R-19 S2 |  |  |  | ['7066.3'] |  |  |  |  | ['909.6'] | [7 empty] | Ground Elevation- MW, Screen Bottom [ft]- MW
R-19 S3 | [8 empty] | ['1215.4'] | [7 empty] | Screen Bottom [ft]- MW
R-19 S4 | [8 empty] | ['1417.4'] | [7 empty] | Screen Bottom [ft]- MW
R-2 |  |  |  | ['6770.38'] |  | ['943.3'] | ['4.5 in'] |  | ['929.6'] | [6 empty] | ['6770.38'] | Ground Elevation- MW, Total Well Depth [ft]- MW, Well Diameter [in]- MW, Screen Bottom [ft]- MW, TOC Elevation- MW
R-20 S1 |  | ['35.836345', '35.8363447', '35.836344700000', '35.836345000000'] |  | ['6694.35'] |  |  |  |  | ['912.2'] | [7 empty] | Latitude- MW, Ground Elevation- MW, Latitude- MW, Screen Bottom [ft]- MW, Latitude- CD, Latitude- CD
R-20 S2 |  | ['35.8363447', '35.836345', '35.836344700000', '35.836345000000'] |  | ['6694.35'] |  |  |  |  | ['1154.7'] | [7 empty] | Latitude- MW, Ground Elevation- MW, Screen Bottom [ft]- MW, Latitude- MW, Latitude- CD, Latitude- CD
R-21 |  |  |  | ['6656.24'] |  | ['941.4'] | ['6 in'] |  | ['906.8'] | [6 empty] | ['6656.24'] | Ground Elevation- MW, Total Well Depth [ft]- MW, Well Diameter [in]- MW, Screen Bottom [ft]- MW, TOC Elevation- MW
R-23 |  |  |  | ['6527.75'] |  | ['886.3'] | ['4.5 in'] |  | ['873.2'] | [6 empty] | ['6527.75'] | Ground Elevation- MW, Total Well Depth [ft]- MW, Well Diameter [in]- MW, Screen Bottom [ft]- MW, TOC Elevation- MW
R-23i S1 |  |  |  | ['6527.88'] |  |  |  |  | ['420'] | [7 empty] | Ground Elevation- MW, Screen Bottom [ft]- MW
R-23i S2 |  |  |  | ['6527.88'] |  |  |  |  | ['480.1'] | [7 empty] | Ground Elevation- MW, Screen Bottom [ft]- MW
R-23i S3 | [8 empty] | ['547'] | [7 empty] | Screen Bottom [ft]- MW
R-24 |  |  |  | ['6547.38'] |  | ['861'] | ['4.46 in', '4.5 in'] |  | ['848'] | [6 empty] | ['6547.38'] | Ground Elevation- MW, Total Well Depth [ft]- MW, Well Diameter [in]- MW, Screen Bottom [ft]- MW, Well Diameter [in]- MW, TOC Elevation- MW
R-28 |  |  |  | ['6728.61'] |  | ['980.3'] | ['4.5 in'] |  | ['958.1'] | [6 empty] | ['6730.7'] | Ground Elevation- MW, Total Well Depth [ft]- MW, Well Diameter [in]- MW, Screen Bottom [ft]- MW, TOC Elevation- MW
R-3 |  |  |  | ['6395.88'] |  | ['1006.8'] | ['5 in'] |  | ['995'] |  |  |  | ['Tsf'] |  |  | ['6395.88'] | Ground Elevation- MW, Geologic Unit Code- MW, Total Well Depth [ft]- MW, Well Diameter [in]- MW, Screen Bottom [ft]- MW, TOC Elevation- MW
R-32 S1 |  | ['35.8309486', '35.830949', '35.830949000000', '35.830948600000'] |  | ['6637.63'] |  |  |  |  | ['875.2'] | [7 empty] | Latitude- MW, Ground Elevation- MW, Screen Bottom [ft]- MW, Latitude- MW, Latitude- CD, Latitude- CD
R-33 S1 |  |  |  | ['6853.33'] |  |  |  |  | ['1018.5'] | [7 empty] | Ground Elevation- MW, Screen Bottom [ft]- MW
R-33 S2 |  |  |  | ['6853.33'] |  |  |  |  | ['1122.3'] | [7 empty] | Ground Elevation- MW, Screen Bottom [ft]- MW
R-34 |  |  |  | ['6629.99'] |  | ['920.7'] | ['4.5 in'] |  | ['906.6'] | [6 empty] | ['6629.99'] | Ground Elevation- MW, Total Well Depth [ft]- MW, Well Diameter [in]- MW, Screen Bottom [ft]- MW, TOC Elevation- MW
R-35a |  |  | ['-106.2435541', '-106.243554', '-106.243554000000', '-106.243554100000'] | ['6623.06'] |  | ['1086.2'] | ['4.5 in'] |  | ['1062.2'] | [6 empty] | ['6623.06'] | Longitude- MW, Ground Elevation- MW, Total Well Depth [ft]- MW, Well Diameter [in]- MW, Screen Bottom [ft]- MW, TOC Elevation- MW, Longitude- MW, Longitude- CD, Longitude- CD
R-35b |  |  |  | ['6625.21'] |  | ['872.2'] | ['4.5 in'] |  | ['848.5'] | [6 empty] | ['6625.21'] | Ground Elevation- MW, Total Well Depth [ft]- MW, Well Diameter [in]- MW, Screen Bottom [ft]- MW, TOC Elevation- MW
R-36 |  |  |  | ['6591.37'] |  | ['803.7'] | ['4.5 in'] |  | ['789.9'] | [6 empty] | ['6589.91', '6591.37'] | Ground Elevation- MW, Total Well Depth [ft]- MW, Well Diameter [in]- MW, Screen Bottom [ft]- MW, TOC Elevation- MW, TOC Elevation- MW
R-37 S1 |  |  |  | ['6870.59'] |  |  |  |  | ['950'] | [7 empty] | Ground Elevation- MW, Screen Bottom [ft]- MW
R-37 S2 |  |  |  | ['6870.59'] |  |  |  |  | ['1046.6'] | [7 empty] | Ground Elevation- MW, Screen Bottom [ft]- MW
R-38 |  |  |  | ['6668.58'] |  | ['853.4'] | ['5 in'] |  | ['831.2'] | [6 empty] | ['6668.58'] | Ground Elevation- MW, Total Well Depth [ft]- MW, Well Diameter [in]- MW, Screen Bottom [ft]- MW, TOC Elevation- MW
R-39 |  |  | ['-106.2345515', '-106.234551', '-106.234551000000', '-106.234551500000'] | ['6580.86'] |  | ['875.57', '875.6'] | ['5 in'] | ['859.03'] | ['869.03', '869'] | [6 empty] | ['6580.86'] | Longitude- MW, Ground Elevation- MW, Total Well Depth [ft]- MW, Well Diameter [in]- MW, Screen Top [ft]- MW, Screen Bottom [ft]- MW, TOC Elevation- MW, Total Well Depth [ft]- MW, Screen Bottom [ft]- MW, Longitude- MW, Longitude- CD, Longitude- CD
R-3i |  |  |  | ['6390.15'] |  |  | ['2 in'] |  | ['220'] |  |  |  | ['Tb4'] |  |  | ['6390.15'] | Ground Elevation- MW, Screen Bottom [ft]- MW, Geologic Unit Code- MW, Well Diameter [in]- MW, TOC Elevation- MW
R-4 |  |  |  | ['6577.49'] |  | ['840'] | ['4.5 in'] |  | ['816'] |  |  |  | ['Tp'] |  |  | ['6577.49'] | Ground Elevation- MW, Geologic Unit Code- MW, Total Well Depth [ft]- MW, Well Diameter [in]- MW, Screen Bottom [ft]- MW, TOC Elevation- MW
R-40 S1 |  |  |  | ['6719.24'] |  |  |  |  | ['785.06'] | [7 empty] | Ground Elevation- MW, Screen Bottom [ft]- MW
R-40 S2 |  |  |  | ['6719.24'] |  |  |  |  | ['870'] | [7 empty] | Ground Elevation- MW, Screen Bottom [ft]- MW
R-40 Si | [8 empty] | ['669.02'] | [7 empty] | Screen Bottom [ft]- MW
R-41 S2 |  |  |  | ['6660.53'] |  |  |  |  | ['975'] | [7 empty] | Ground Elevation- MW, Screen Bottom [ft]- MW
R-42 |  |  |  | ['6759.02'] |  | ['973.5'] | ['5 in'] |  | ['952.9'] |  |  |  | ['Tsfu'] |  |  | ['6761.79'] | Ground Elevation- MW, Geologic Unit Code- MW, Total Well Depth [ft]- MW, Well Diameter [in]- MW, Screen Bottom [ft]- MW, TOC Elevation- MW
R-43 S1 |  |  |  | ['6732.65'] |  |  |  |  | ['924.6'] | [7 empty] | Ground Elevation- MW, Screen Bottom [ft]- MW
R-43 S2 |  |  |  | ['6732.65'] |  |  |  |  | ['979.1'] | [7 empty] | Ground Elevation- MW, Screen Bottom [ft]- MW
R-44 S1 |  |  |  | ['6714.91'] |  |  |  |  | ['905'] | [7 empty] | Ground Elevation- MW, Screen Bottom [ft]- MW
R-44 S2 |  |  |  | ['6714.91'] |  |  |  |  | ['995.2'] | [7 empty] | Ground Elevation- MW, Screen Bottom [ft]- MW
R-45 S1 |  |  |  | ['6704.02'] |  |  |  |  | ['890'] | [7 empty] | Ground Elevation- MW, Screen Bottom [ft]- MW
R-45 S2 |  |  |  | ['6704.02'] |  |  |  |  | ['994.9'] | [7 empty] | Ground Elevation- MW, Screen Bottom [ft]- MW
R-46 |  |  |  | ['7213.33'] |  |  | ['5 in'] |  | ['1360.7'] | [6 empty] | ['7213.33', '7216.15'] | Ground Elevation- MW, Well Diameter [in]- MW, Screen Bottom [ft]- MW, TOC Elevation- MW, TOC Elevation- MW
R-49 S1 |  |  |  | ['6584.54'] |  |  |  |  | ['855'] | [7 empty] | Ground Elevation- MW, Screen Bottom [ft]- MW
R-49 S2 |  |  |  | ['6584.54'] |  |  |  |  | ['926.4'] | [7 empty] | Ground Elevation- MW, Screen Bottom [ft]- MW
R-5 S2 |  |  |  | ['6472.6'] |  |  |  |  | ['388.8'] | [7 empty] | Ground Elevation- MW, Screen Bottom [ft]- MW
R-5 S3 |  |  |  | ['6472.6'] |  |  |  |  | ['720.3'] | [7 empty] | Ground Elevation- MW, Screen Bottom [ft]- MW
R-50 S1 |  |  |  | ['6904.11'] |  |  |  |  | ['1087'] | [7 empty] | Ground Elevation- MW, Screen Bottom [ft]- MW
R-50 S2 |  |  |  | ['6904.11'] |  |  |  |  | ['1205.6'] | [7 empty] | Ground Elevation- MW, Screen Bottom [ft]- MW
R-51 S1 |  |  |  | ['6762.17'] |  |  |  | ['915'] | ['925.2', '925.24'] | [7 empty] | Ground Elevation- MW, Screen Top [ft]- MW, Screen Bottom [ft]- MW, Screen Bottom [ft]- MW
R-51 S2 |  |  |  | ['6762.17'] |  |  |  |  | ['1041'] | [7 empty] | Ground Elevation- MW, Screen Bottom [ft]- MW
R-52 S1 |  |  |  | ['6883.04'] |  |  |  |  | ['1055.7'] | [7 empty] | Ground Elevation- MW, Screen Bottom [ft]- MW
R-52 S2 |  |  |  | ['6883.04'] |  |  |  |  | ['1117'] | [7 empty] | Ground Elevation- MW, Screen Bottom [ft]- MW
R-53 S1 |  |  |  | ['6689.98'] |  |  |  |  | ['859.2'] | [7 empty] | Ground Elevation- MW, Screen Bottom [ft]- MW
R-53 S2 |  |  |  | ['6689.98'] |  |  |  |  | ['980.2'] | [7 empty] | Ground Elevation- MW, Screen Bottom [ft]- MW
R-54 S2 |  |  |  | ['6679.85'] |  |  |  |  | ['925'] | [7 empty] | Ground Elevation- MW, Screen Bottom [ft]- MW
R-55 S1 |  |  |  | ['6533.86'] |  |  |  |  | ['880.6'] | [7 empty] | Ground Elevation- MW, Screen Bottom [ft]- MW
R-55 S2 |  |  |  | ['6533.86'] |  |  |  |  | ['1015.4'] | [7 empty] | Ground Elevation- MW, Screen Bottom [ft]- MW
R-56 S1 |  |  |  | ['6780.88'] |  |  |  |  | ['965.6'] | [7 empty] | Ground Elevation- MW, Screen Bottom [ft]- MW
R-56 S2 |  |  |  | ['6780.88'] |  |  |  |  | ['1067.1'] | [7 empty] | Ground Elevation- MW, Screen Bottom [ft]- MW
R-57 S1 |  |  |  | ['6648.04'] |  |  |  |  | ['930.5'] | [7 empty] | Ground Elevation- MW, Screen Bottom [ft]- MW
R-57 S2 |  |  |  | ['6648.04'] |  |  |  |  | ['992.1'] | [7 empty] | Ground Elevation- MW, Screen Bottom [ft]- MW
R-6 |  |  |  | ['6995.8'] |  | ['1252'] | ['4.5 in'] |  | ['1228'] | [6 empty] | ['6998.66', '6995.8'] | Ground Elevation- MW, Total Well Depth [ft]- MW, Well Diameter [in]- MW, Screen Bottom [ft]- MW, TOC Elevation- MW, TOC Elevation- MW
R-60 |  |  |  | ['7228.17'] |  | ['1360.9'] | ['5 in'] |  | ['1350.9'] | [6 empty] | ['7228.17', '7231'] | Ground Elevation- MW, Total Well Depth [ft]- MW, Well Diameter [in]- MW, Screen Bottom [ft]- MW, TOC Elevation- MW, TOC Elevation- MW
R-61 S1 |  |  |  | ['6940.12'] |  |  |  |  | ['1135'] | [7 empty] | Ground Elevation- MW, Screen Bottom [ft]- MW
R-62 |  |  |  | ['6984.88'] |  |  | ['5.0 in'] | [5 empty] | ['Tjfp'] |  |  | ['6984.88'] | Ground Elevation- MW, Geologic Unit Code- MW, Well Diameter [in]- MW, TOC Elevation- MW
R-64 |  |  |  | ['7121.74'] |  | ['1316.1'] | ['5 in'] |  | ['1305.5'] | [6 empty] | ['7124.68', '7121.74'] | Ground Elevation- MW, Total Well Depth [ft]- MW, Well Diameter [in]- MW, Screen Bottom [ft]- MW, TOC Elevation- MW, TOC Elevation- MW
R-66 |  |  |  | ['6626.96'] |  |  | ['5.11 in'] | [8 empty] | ['6626.96', '6629.61'] | Ground Elevation- MW, Well Diameter [in]- MW, TOC Elevation- MW, TOC Elevation- MW
R-67 |  | ['35.8703461', '35.870346100000'] |  | ['7123.25'] |  | ['1273.3'] | ['5 in'] | [5 empty] | ['Tjfp'] |  |  | ['7132.25', '7123.25'] | Latitude- MW, Ground Elevation- MW, Geologic Unit Code- MW, Total Well Depth [ft]- MW, Well Diameter [in]- MW, TOC Elevation- MW, TOC Elevation- MW, Latitude- CD
R-6i |  |  |  | ['6996.9'] |  | ['615'] | ['4.5 in'] |  | ['612'] | [6 empty] | ['6996.9', '6999.42'] | Ground Elevation- MW, Total Well Depth [ft]- MW, Well Diameter [in]- MW, Screen Bottom [ft]- MW, TOC Elevation- MW, TOC Elevation- MW
R-70 S1 |  | ['35.85979', '35.859790000000'] | ['-106.24595', '-106.245950000000'] | [13 empty] | Latitude- MW, Longitude- MW, Latitude- CD, Longitude- CD
R-70 S2 |  | ['35.85979', '35.859790000000'] | ['-106.24595', '-106.245950000000'] | [13 empty] | Latitude- MW, Longitude- MW, Latitude- CD, Longitude- CD
R-8 S1 |  |  |  | ['6544.74'] |  |  |  |  | ['755.7'] | [7 empty] | Ground Elevation- MW, Screen Bottom [ft]- MW
R-8 S2 |  |  |  | ['6544.74'] |  |  |  |  | ['828'] | [7 empty] | Ground Elevation- MW, Screen Bottom [ft]- MW
R-9 |  |  |  | ['6382.8'] |  | ['758'] | ['4.5 in'] |  | ['748.5'] |  |  |  | ['Tsfb'] |  |  | ['6382.8'] | Ground Elevation- MW, Total Well Depth [ft]- MW, Well Diameter [in]- MW, Screen Bottom [ft]- MW, Geologic Unit Code- MW, TOC Elevation- MW
R-9i S1 |  |  |  | ['6383.2'] |  |  |  |  | ['199.5'] | [7 empty] | Ground Elevation- MW, Screen Bottom [ft]- MW
SCA-1-DP | [6 empty] | ['2 in'] |  | ['2.66'] | [7 empty] | Well Diameter [in]- MW, Screen Bottom [ft]- MW
SCI-1 |  |  |  | ['6738.27'] |  | ['378.5'] | ['3.75 in'] |  | ['378.5', '377.9'] | [6 empty] | ['6738.27'] | Ground Elevation- MW, Total Well Depth [ft]- MW, Well Diameter [in]- MW, Screen Bottom [ft]- MW, TOC Elevation- MW, Screen Bottom [ft]- MW
SCI-2 |  |  |  | ['6735.7'] |  | ['570'] | ['2 in'] |  | ['568'] | [6 empty] | ['6735.7'] | Ground Elevation- MW, Total Well Depth [ft]- MW, Well Diameter [in]- MW, Screen Bottom [ft]- MW, TOC Elevation- MW
SCPZ-1 |  |  | ['-106.3147478', '-106.314747800000'] | [13 empty] | Longitude- MW, Longitude- CD
SCPZ-11(A) |  | ['35.8736506', '35.873650600000'] | [14 empty] | Latitude- MW, Latitude- CD
SCPZ-11(B) |  | ['35.8736526', '35.873652600000'] | [14 empty] | Latitude- MW, Latitude- CD
SIMR-2 |  | ['35.8537451', '35.853745100000'] | ['-106.2519261', '-106.251926100000'] | ['6702.3', '6694'] |  | ['927'] | ['5 in'] | [5 empty] | ['Tpf'] |  |  | ['6702.3'] | Latitude- MW, Longitude- MW, Ground Elevation- MW, Geologic Unit Code- MW, Total Well Depth [ft]- MW, Well Diameter [in]- MW, TOC Elevation- MW, Ground Elevation- MW, Latitude- CD, Longitude- CD
SWA-1-1 | ['Alluvial'] |  |  |  |  | ['19.03', '18.33'] | ['2 in'] | ['13'] | ['18.33'] | [6 empty] | ['7242.93'] | Aquifer- MW, Total Well Depth [ft]- MW, Well Diameter [in]- MW, Screen Top [ft]- MW, Screen Bottom [ft]- MW, TOC Elevation- MW, Total Well Depth [ft]- MW
SWA-1-2 | [5 empty] | ['13.17'] | [10 empty] | Total Well Depth [ft]- MW
SWA-1-3 | ['Alluvial'] |  |  |  |  | ['9.37'] | ['2 in'] | ['3'] | ['9.37'] | [6 empty] | ['7242.6'] | Aquifer- MW, Total Well Depth [ft]- MW, Well Diameter [in]- MW, Screen Top [ft]- MW, Screen Bottom [ft]- MW, TOC Elevation- MW
SWA-2-4 | [5 empty] | ['9.23'] |  | ['6.23'] | ['12.23'] | [7 empty] | Total Well Depth [ft]- MW, Screen Top [ft]- MW, Screen Bottom [ft]- MW
SWA-2-5 | [5 empty] | ['9.18'] |  | ['6.18'] | ['12.14'] | [7 empty] | Total Well Depth [ft]- MW, Screen Top [ft]- MW, Screen Bottom [ft]- MW
SWA-2-6 | [5 empty] | ['8.98'] |  | ['5.98'] | ['11.08'] | [7 empty] | Total Well Depth [ft]- MW, Screen Top [ft]- MW, Screen Bottom [ft]- MW
SWA-3-7 | ['Alluvial'] |  |  |  |  | ['6.84', '7.11'] | ['2 in'] |  | ['6.84'] | [6 empty] | ['7216.2'] | Aquifer- MW, Total Well Depth [ft]- MW, Well Diameter [in]- MW, Screen Bottom [ft]- MW, TOC Elevation- MW, Total Well Depth [ft]- MW
SWA-3-8 | ['Alluvial'] |  |  |  |  | ['11.15', '10.68'] | ['2 in'] |  | ['10.68'] | [6 empty] | ['7216.4'] | Aquifer- MW, Total Well Depth [ft]- MW, Well Diameter [in]- MW, Screen Bottom [ft]- MW, TOC Elevation- MW, Total Well Depth [ft]- MW
SWA-3-9 | ['Alluvial'] |  |  |  |  | ['8.22', '8.54'] | ['2 in'] |  | ['8.22'] | [6 empty] | ['7216.22'] | Aquifer- MW, Total Well Depth [ft]- MW, Well Diameter [in]- MW, Screen Bottom [ft]- MW, TOC Elevation- MW, Total Well Depth [ft]- MW
SWA-4-10 | [5 empty] | ['8.96'] | [10 empty] | Total Well Depth [ft]- MW
SWA-4-11 | [5 empty] | ['9.3'] | [10 empty] | Total Well Depth [ft]- MW
SWA-4-12 | [5 empty] | ['8.19'] | [10 empty] | Total Well Depth [ft]- MW
SWL-2 |  | ['35.8747512', '35.874751200000'] | [14 empty] | Latitude- MW, Latitude- CD
TA-53i |  |  |  | ['6987.17'] |  | ['620.8'] | ['5 in'] |  | ['610'] | [6 empty] | ['6987.17'] | Ground Elevation- MW, Total Well Depth [ft]- MW, Well Diameter [in]- MW, Screen Bottom [ft]- MW, TOC Elevation- MW
TW-2Ar |  | ['35.8848457', '35.884846', '35.884845700000', '35.884846000000'] |  | ['6651.67'] |  | ['113.9'] | ['4.5 in', '4.5 '] |  | ['112'] |  |  |  | ['Tpf'] |  |  | ['6651.67', '6655.38'] | Latitude- MW, Ground Elevation- MW, Geologic Unit Code- MW, Total Well Depth [ft]- MW, Well Diameter [in]- MW, Screen Bottom [ft]- MW, TOC Elevation- MW, Latitude- MW, Well Diameter [in]- MW, TOC Elevation- MW, Latitude- CD, Latitude- CD