## Intermediate for Mapping
Location ID | Aquifer | Latitude | Longitude | Ground Elevation | Geologic Unit | Well Installation Date | Total Well Depth [ft] | Well Diameter [in] | Screen Top [ft] | Screen Bottom [ft] | Comments | WELL_COMPLETION_REPORT_URL | Location Type | Monitoring Area | Watershed | Well Status | Inactive Date | TOC Elevation | LWA Notes | Source | Max Cr | Max Date | Last Cr | Last Date | Max Hex | Max Hex Date | Last Hex | Last Hex Date | Length | Active | Exceedance | Substantial Data
Core Hole 2 | Intermediate | 35.87467 | -106.29805 | [9 empty] | MON | General | Sandia |  | 2012-03-15 10:48:00 | [84] | Aquifer updated from MW | Well Info | -0.3 | 1997-04-10 | -0.3 | 1997-04-10 | No Data | No Data | No Data | No Data | 1
MCOI-1 | Intermediate | 35.8645331 | -106.2917572 | 7106.2 | Tpf |  | 825.6 | 0.81 in | 815 | 825.48 | Brass cap in I-1 pad, Brass cap in I-1 pad | https://www.intellusnm.com/documents/document-library.cfc?method=retrieveLanlFile&nodeId=12224 |  |  | Upper Mortendad |  |  | 7110 |  | Monitoring Wells | No Data | No Data | No Data | No Data | No Data | No Data | No Data | No Data | 0
MCO-7.2 | Intermediate | 35.8606409 | -106.2684259 | 6818.34 | Qct |  | 95.35 | 2 in | 72 | 92.5 |  | https://www.intellusnm.com/documents/document-library.cfc?method=retrieveLanlFile&nodeId=12199 |  |  | Lower Mortendad |  |  |  |  | Monitoring Wells | No Data | No Data | No Data | No Data | No Data | No Data | No Data | No Data | 0
MCOBT-4.4 OB | Intermediate | 35.86057 | -106.27102 | 6836.180 | [6 empty] | Brass Monument MCOBT-4.4 plugged and abandoned 7/29/09, Brass Monument MCOBT-4.4 plugged and abandoned 7/29/09, Brass Monument MCOBT-4.4 plugged and abandoned 7/29/09 |  | MON | Chromium | Lower Mortendad |  |  | [84] | Aquifer updated from MW | Well Info | No Data | No Data | No Data | No Data | No Data | No Data | No Data | No Data | 0
R-23i OB | Intermediate | 35.82385 | -106.22476 | 6527.880 | [6 empty] | Brass Cap location Kleinfelder survey, Brass Cap location Kleinfelder survey, Brass Cap location Kleinfelder survey |  | MON | TA-54 | Lower Mortendad |  |  | [84] | Aquifer updated from MW | Well Info | 2.1 | 2005-10-20 | 1.2 | 2005-10-31 | No Data | No Data | No Data | No Data | 2
R-41 S1 | Intermediate | 35.83099 | -106.23381 | 6660.530 | Tsf |  |  |  | 928 | 937.700 | Brass cap location, Brass cap location, Brass cap location |  | MON | TA-54 | Lower Mortendad |  |  | [84] |  | Well Info | No Data | No Data | No Data | No Data | No Data | No Data | No Data | No Data | 0
BCO-1 | Intermediate | 35.8891488 | -106.2492164 | 6641.97 | Tpf |  | 68 |  | 57 | 67 | Intermediate monitoring well, Intermediate monitoring well | https://www.intellusnm.com/documents/document-library.cfc?method=retrieveLanlFile&nodeId=12437 |  |  | Los Alamos |  |  |  |  | Monitoring Wells | No Data | No Data | No Data | No Data | No Data | No Data | No Data | No Data | 0
LAOI-3.2 OB | Intermediate | 35.87308 | -106.25937 | 6622.600 | [6 empty] | added for P Longmire. Location data taken from Brass Cap survey data., added for P Longmire. Location data taken from Brass Cap survey data., added for P Longmire. Location data taken from Brass Cap survey data. |  | MON | TA-21 | Los Alamos |  |  | [84] | Aquifer updated from MW | Well Info | No Data | No Data | No Data | No Data | No Data | No Data | No Data | No Data | 0
LAOI-3.2a OB | Intermediate | 35.87318 | -106.25944 | 6624.430 | [6 empty] | Brass Cap Location, Brass Cap Location, Brass Cap Location |  | MON | TA-21 | Los Alamos |  |  | [84] | Aquifer updated from MW | Well Info | 1.0 | 2005-07-30 | 1.0 | 2005-07-30 | No Data | No Data | No Data | No Data | 1
R-4 PZ-E | Intermediate | 35.8825612 | -106.2537778 | 6577.34 | Tpf |  | 231 |  | 221 | 231 | R-4 Piezometer East, R-4 Piezometer East | https://www.intellusnm.com/documents/document-library.cfc?method=retrieveLanlFile&nodeId=12295 |  |  | Los Alamos |  |  |  |  | Monitoring Wells | No Data | No Data | No Data | No Data | No Data | No Data | No Data | No Data | 0
R-4 PZ-W | Intermediate | 35.8825612 | -106.2537784 | 6577.35 | Tpf |  | 125 |  | 115 | 125 | R-4 Piezometer West, R-4 Piezometer West |  |  |  | Los Alamos |  |  |  |  | Monitoring Wells | No Data | No Data | No Data | No Data | No Data | No Data | No Data | No Data | 0
R-5 S1 | Intermediate | 35.87307 | -106.22877 | 6472.600 | Tp |  |  |  | 326.4 | 331.500 | Location info taken from Brass cap monument survey data from R-5 WCR., Location info taken from Brass cap monument survey data from R-5 WCR., Location info taken from Brass cap monument survey data from R-5 WCR. |  | MON | TA-21 | Los Alamos |  |  | [84] |  | Well Info | No Data | No Data | No Data | No Data | No Data | No Data | No Data | No Data | 0
R-7 OB | Intermediate | 35.87469 | -106.27954 | 6779.200 | [6 empty] | Location info taken from Brass cap monument survey data from R-7 WCR., Location info taken from Brass cap monument survey data from R-7 WCR., Location info taken from Brass cap monument survey data from R-7 WCR. |  | MON | TA-21 | Los Alamos |  |  | [84] | Aquifer updated from MW | Well Info | 2.4 | 2001-01-06 | 0.95 | 2001-01-10 | No Data | No Data | No Data | No Data | 2
R-7 S2 | Intermediate | 35.87469 | -106.27954 | 6779.200 | Tp |  |  |  | 730.4 | 746.400 | Location info taken from Brass cap monument survey data from R-7 WCR., Location info taken from Brass cap monument survey data from R-7 WCR., Location info taken from Brass cap monument survey data from R-7 WCR. |  | MON | TA-21 | Los Alamos |  |  | [84] |  | Well Info | No Data | No Data | No Data | No Data | No Data | No Data | No Data | No Data | 0
03-MW-1 | Intermediate | 35.87374 | -106.33013 | 7457.7 | Qbt3 | 1994-09-22 00:00:00 | 28.80 | 2 in | 23 | 28.000 | ER ID 03-02664 plugged and abandoned 6/7/05, ER ID 03-02664 Well plugged and abandoned 6/7/05, ER ID 03-02664 Well plugged and abandoned 6/7/05 |  |  | General | Pajarito | PA |  | [84] | Ground Elevation updated from MW, Well Diameter [in] updated from MW | Well Info | No Data | No Data | No Data | No Data | No Data | No Data | No Data | No Data | 0
R-19 OB | Intermediate | 35.83787 | -106.28542 | 7066.300 | [6 empty] | Location info taken from Brass Cap survey data in R-19 WCR., Location info taken from Brass Cap survey data in R-19 WCR., Location info taken from Brass Cap survey data in R-19 WCR. |  | MON | General | Pajarito |  |  | [84] | Aquifer updated from MW | Well Info | 1.7 | 2000-03-12 | 1.7 | 2000-03-12 | No Data | No Data | No Data | No Data | 1
R-19 S1 | Intermediate | 35.83787 | -106.28542 | 7066.300 | Qbog |  |  |  | 827.2 | 843.600 | Location info taken from Brass Cap survey data in R-19 WCR., Location info taken from Brass Cap survey data in R-19 WCR., Location info taken from Brass Cap survey data in R-19 WCR. |  | MON | General | Pajarito |  |  | [84] |  | Well Info | No Data | No Data | No Data | No Data | No Data | No Data | No Data | No Data | 0

## Intermediate Exhibit
APPENDIX B. INACTIVE INTERMEDIATE MONITORING WELLS RELATED TO TA-03 CHROMIUM INVESTIGATION
Well ID | Latitude | Longitude | Well Install Date | Well Depth [ft] | Screened Interval [ft] | Max Cr [ug/L] | Date of Max
Sandia Canyon
Core Hole 2 | 35.87467 | -106.29805 |  |  | - | -0.3 | 4/10/97
Mortendad Canyon
MCOI-1 | 35.8645331 | -106.2917572 |  | 825.6 | 815 - 825.48 | No Data | No Data
Mortendad Canyon
MCO-7.2 | 35.8606409 | -106.2684259 |  | 95.35 | 72 - 92.5 | No Data | No Data
MCOBT-4.4 OB | 35.86057 | -106.27102 |  |  | - | No Data | No Data
R-23i OB | 35.82385 | -106.22476 |  |  | - | 2.1 | 10/20/05
R-41 S1 | 35.83099 | -106.23381 |  |  | 928 - 937.7 | No Data | No Data
Mortendad Canyon
BCO-1 | 35.8891488 | -106.2492164 |  | 68 | 57 - 67 | No Data | No Data
LAOI-3.2 OB | 35.87308 | -106.25937 |  |  | - | No Data | No Data
LAOI-3.2a OB | 35.87318 | -106.25944 |  |  | - | 1 | 7/30/05
R-4 PZ-E | 35.8825612 | -106.2537778 |  | 231 | 221 - 231 | No Data | No Data
R-4 PZ-W | 35.8825612 | -106.2537784 |  | 125 | 115 - 125 | No Data | No Data
R-5 S1 | 35.87307 | -106.22877 |  |  | 326.4 - 331.5 | No Data | No Data
R-7 OB | 35.87469 | -106.27954 |  |  | - | 2.4 | 1/6/01
R-7 S2 | 35.87469 | -106.27954 |  |  | 730.4 - 746.4 | No Data | No Data
03-MW-1 | 35.87374 | -106.33013 | 9/22/94 | 28.8 | 23 - 28 | No Data | No Data
R-19 OB | 35.83787 | -106.28542 |  |  | - | 1.7 | 3/12/00
R-19 S1 | 35.83787 | -106.28542 |  |  | 827.2 - 843.6 | No Data | No Data