## Intermediate for Mapping
Location ID | Aquifer | Latitude | Longitude | Ground Elevation | Geologic Unit | Well Installation Date | Total Well Depth [ft] | Well Diameter [in] | Screen Top [ft] | Screen Bottom [ft] | Comments | WELL_COMPLETION_REPORT_URL | Location Type | Monitoring Area | Watershed | Well Status | Inactive Date | TOC Elevation | LWA Notes | Source | Max Cr | Max Date | Last Cr | Last Date | Max Hex | Max Hex Date | Last Hex | Last Hex Date | Length | Active | Exceedance | Substantial Data
R-12 S2 | Intermediate | 35.85892 | -106.22635 | 6499.6 | Tp |  |  |  | 504.5 | 508.000 | Location information from Brass Cap survey data in WCR., Location information from Brass Cap survey data in WCR., original x, y, z = 1647398,1767947,6505.95 |  |  | General | Sandia |  |  | [84] | Ground Elevation updated from MW | Well Info | 7.61 | 2002-08-01 | 3.0 | 2019-07-25 | 0.5 | 2006-02-01 | 0.265727 | 2008-05-19 | 44 | Active | Exceedance | Substantial
SCI-1 | Intermediate | 35.86548 | -106.26213 | 6738.27 | Tpf | 2006-10-07 00:00:00 | 377.90 | 3.8 | 358.4 | 377.900 | Brass monument location SCI-1 = SCC-1, Brass monument location SCI-1 = SCC-1, Chromium Invstitgation intermediate well in Sandia Canyon |  |  | Chromium | Sandia | A |  | [84] | Ground Elevation updated from MW | Well Info | 22.1 | 2007-08-22 | 8.23 | 2019-11-15 | 8.71 | 2018-05-09 | 8.71 | 2018-05-09 | 74 | Active | Exceedance | Substantial
SCI-2 | Intermediate | 35.8637 | -106.26101 | 6735.7 | Tb4 | 2008-09-02 00:00:00 | 570.00 | 2 | 548 | 568.000 | Brass monument survey, Brass monument survey |  |  | Chromium | Sandia | A |  | [84] | Ground Elevation updated from MW | Well Info | 658.0 | 2009-05-06 | 262.0 | 2020-01-23 | 660.0 | 2008-10-21 | 302.0 | 2019-05-14 | 96 | Active | Exceedance | Substantial
TA-53i | Intermediate | 35.86828 | -106.26541 | 6987.17 | Tf | 2009-03-10 00:00:00 | 620.80 | 5 | 600 | 610.000 | Brass cap survey location, Brass cap survey location, Name changed from TA-53-1(i) |  |  | TA-21 | Sandia | A |  | [84] | Ground Elevation updated from MW | Well Info | 23.1 | 2010-08-25 | 3.82 | 2019-09-18 | No Data | No Data | No Data | No Data | 20 | Active | Exceedance | Substantial
MCOI-5 | Intermediate | 35.85999 | -106.26744 | 6819.7 | Tb4 | 2004-10-25 00:00:00 | 702.70 | 4.5 | 689.04 | 699.000 | Brass Monument, Brass Monument, Brass Monument |  |  | Chromium | Lower Mortendad | A |  | [84] | Ground Elevation updated from MW | Well Info | 770.0 | 2005-06-09 | 13.0 | 2019-07-24 | 9.43 | 2019-05-08 | 9.43 | 2019-05-08 | 88 | Active | Exceedance | Substantial
MCOI-6 | Intermediate | 35.86034 | -106.26711 | 6811.1 | Tb4 | 2005-01-13 00:00:00 | 713.20 | 4.5 | 686 | 708.300 | Brass Monument, Brass Monument, Brass Monument |  |  | Chromium | Lower Mortendad | A |  | [84] | Ground Elevation updated from MW | Well Info | 86.6 | 2016-11-08 | 62.4 | 2020-01-13 | 74.9 | 2018-05-10 | 66.0 | 2019-05-13 | 102 | Active | Exceedance | Substantial
R-23i S1 | Intermediate | 35.82385 | -106.22476 | 6527.88 | Tb4 |  |  |  | 400.3 | 420.000 | 4.5 inch casing. This corresponds to LANL's R-23i S2, Brass Cap location Kleinfelder survey, Brass Cap location Kleinfelder survey |  |  | TA-54 | Lower Mortendad |  |  | [84] | Ground Elevation updated from MW | Well Info | 18.0 | 2009-12-03 | 3.0 | 2019-10-22 | No Data | No Data | No Data | No Data | 25 | Active | Exceedance | Substantial
R-23i S2 | Intermediate | 35.82385 | -106.22476 | 6527.88 | Tb4 |  |  |  | 470.2 | 480.100 | 4.5 inch casing. This corresponds to LANL's R-23i S3, Brass Cap location Kleinfelder survey, Brass Cap location Kleinfelder survey |  |  | TA-54 | Lower Mortendad |  |  | [84] | Ground Elevation updated from MW | Well Info | 9.97 | 2011-07-26 | 3.0 | 2019-10-22 | 0.3 | 2006-10-03 | 0.3 | 2006-10-03 | 31 | Active | Exceedance | Substantial
R-23i S3 | Intermediate | 35.82385 | -106.22476 | 6527.880 | Tb4 |  |  |  | 524 | 547.000 | Brass Cap location Kleinfelder survey, Brass Cap location Kleinfelder survey, Brass Cap location Kleinfelder survey |  | MON | TA-54 | Lower Mortendad |  |  | [84] |  | Well Info | 82.4 | 2006-10-11 | 3.0 | 2018-10-18 | 0.7 | 2006-10-11 | 0.7 | 2006-10-11 | 43 | Active | Exceedance | Substantial
R-37 S1 | Intermediate | 35.84437 | -106.25873 | 6870.59 | Tpf |  |  |  | 929.3 | 950.000 | Brass monument location, Brass monument location |  |  | TA-54 | Lower Mortendad |  |  | [84] | Ground Elevation updated from MW | Well Info | 5.73 | 2010-03-02 | 3.0 | 2019-10-21 | No Data | No Data | No Data | No Data | 17 | Active |  | Substantial
LADP-3 | Intermediate | 35.87418 | -106.27507 | 6754.19 | Qbog | 1993-12-17 00:00:00 | 326.00 | 2 | 316 | 325.000 | Brass Cap, Brass Cap, 21-1682 (second label). Drill hole OU-1106(TA-21): geo/hydro investigative |  |  | TA-21 | Los Alamos | A |  | [84] | Ground Elevation updated from MW | Well Info | 14.9 | 2010-01-07 | 6.24 | 2017-09-27 | No Data | No Data | No Data | No Data | 21 | Active | Exceedance | Substantial
LAOI(a)-1.1 | Intermediate | 35.87543 | -106.28709 | 6835.2 | Qbog | 1994-11-08 00:00:00 | 310.20 | 3 | 295.2 | 305.000 |  |  |  | TA-21 | Los Alamos | A |  | [84] | Ground Elevation updated from MW | Well Info | 3.0 | 2008-09-03 | 3.0 | 2019-09-10 | No Data | No Data | No Data | No Data | 19 | Active |  | Substantial
LAOI-3.2 | Intermediate | 35.87308 | -106.25937 | 6622.6 | Qbog | 2005-03-01 00:00:00 | 165.00 | 2.1 | 153.3 | 162.800 | added for P Longmire. Location data taken from Brass Cap survey data., added for P Longmire. Location data taken from Brass Cap survey data. |  |  | TA-21 | Los Alamos | A |  | [84] | Ground Elevation updated from MW | Well Info | 5.0 | 2008-01-15 | 3.0 | 2019-09-05 | 0.3 | 2006-04-19 | 0.3 | 2006-04-19 | 27 | Active |  | Substantial
LAOI-3.2a | Intermediate | 35.87318 | -106.25944 | 6624.43 | Tpf | 2006-01-20 00:00:00 | 194.10 | 3.1 | 181.4 | 191.000 | Brass Cap Location, Brass Cap Location |  |  | TA-21 | Los Alamos | A |  | [84] | Ground Elevation updated from MW | Well Info | 5.6 | 2008-01-23 | 3.0 | 2019-09-11 | 1.6 | 2006-07-26 | 1.6 | 2006-07-26 | 32 | Active |  | Substantial
LAOI-7 | Intermediate | 35.86901 | -106.23524 | 6458.35 | Tb4 | 2005-09-21 00:00:00 | 264.90 | 3 | 240 | 259.600 | Brass Cap location Kleinfelder survey, Brass Cap location Kleinfelder survey |  |  | TA-21 | Los Alamos | A |  | [84] | Ground Elevation updated from MW | Well Info | 6.4 | 2008-08-27 | 3.0 | 2019-09-17 | No Data | No Data | No Data | No Data | 35 | Active |  | Substantial
POI-4 | Intermediate | 35.87176 | -106.21957 | 6372.29 | Tb4 | 1996-05-13 00:00:00 | 176.50 | 4 | 159 | 174.000 | Survey of Aluminum disc, Survey of Aluminum disc |  |  | General | Los Alamos | A |  | [84] | Ground Elevation updated from MW | Well Info | 4.7 | 2008-01-22 | 3.0 | 2019-06-12 | No Data | No Data | No Data | No Data | 20 | Active |  | Substantial
R-3i | Intermediate | 35.87179 | -106.22037 | 6390.15 | Tb4 | 2005-08-16 00:00:00 | 220.34 | 2 in | 215.2 | 220.000 | New hole based on R-3 drilling activities, Brass monument survey from R-3i WCR, Brass monument survey from R-3i WCR, Brass monument survey from R-3i WCR |  |  | General | Los Alamos | A |  | [84] | Ground Elevation updated from MW, Geologic Unit Code updated from MW, Well Diameter [in] updated from MW | Well Info | 3.9425 | 2007-01-11 | 3.0 | 2019-06-24 | 0.3 | 2006-08-10 | 0.3 | 2006-08-10 | 19 | Active |  | Substantial
R-5 S2 | Intermediate | 35.87307 | -106.22877 | 6472.6 | Tp |  |  |  | 372.8 | 388.800 | Location info taken from Brass cap monument survey data from R-5 WCR., Location info taken from Brass cap monument survey data from R-5 WCR., Original x, y = 1646709, 1773061 |  |  | TA-21 | Los Alamos |  |  | [84] | Ground Elevation updated from MW | Well Info | 8.59 | 2011-03-09 | 4.11 | 2016-08-23 | No Data | No Data | No Data | No Data | 26 | Active | Exceedance | Substantial
R-6i | Intermediate | 35.87534 | -106.26493 | 6996.9 | Tf | 2004-12-20 00:00:00 | 615.00 | 4.5 | 602 | 612.000 | Surface Pad installation date estimated from WCR Well Completion Begin Date. Comp Depth set at bottom of casing., Location info taken from Brass cap monument survey data from R-6/R-6i WCR. Added for P Longmire, Location info taken from Brass cap monument survey data from R-6/R-6i WCR. Added for P Longmire, Location info taken from Brass cap monument survey data from R-6/R-6i WCR. Added for P Longmire |  |  | TA-21 | Los Alamos | A |  | [84] | Ground Elevation updated from MW | Well Info | 10.0 | 2006-03-01 | 3.0 | 2019-09-09 | 1.7 | 2006-03-01 | 1.7 | 2006-03-01 | 35 | Active | Exceedance | Substantial
R-9i S1 | Intermediate | 35.86696 | -106.22372 | 6383.2 | Tb4 |  |  |  | 189.1 | 199.500 | Location info taken from Brass monument survey data from R-9i WCR., Original x, y, z = 1648208.8, 1770834.7, 6383.85, Location info taken from Brass monument survey data from R-9i WCR. |  |  | TA-21 | Los Alamos |  |  | [84] | Ground Elevation updated from MW | Well Info | 9.63 | 2004-02-06 | 0.66 | 2015-09-21 | No Data | No Data | No Data | No Data | 25 | Active | Exceedance | Substantial
TW-2Ar | Intermediate | 35.88485 | -106.27122 | 6651.67 | Tpf | 2010-03-04 00:00:00 | 113.90 | 4.5 in | 102 | 112.000 | Brass cap location rounded to 2 decimal places. -RJK, Brass cap location rounded to 2 decimal places. -RJK, Brass cap location rounded to 2 decimal places. -RJK |  |  | General | Los Alamos | A |  | [84] | Ground Elevation updated from MW, Geologic Unit Code updated from MW, Well Diameter [in] updated from MW | Well Info | 5.52 | 2010-04-29 | 3.0 | 2019-06-21 | No Data | No Data | No Data | No Data | 18 | Active |  | Substantial
03-B-13 | Intermediate | 35.87374 | -106.33008 | 7458.260 | Qbt3 | 2005-06-10 00:00:00 | 32.00 | 2 | 21.5 | 31.500 | Ground surface elevation, Ground surface elevation, Ground surface elevation |  | MON | General | Pajarito | A |  | [84] |  | Well Info | 16.5 | 2006-08-24 | 0.638 | 2019-04-16 | No Data | No Data | No Data | No Data | 48 | Active | Exceedance | Substantial
PCI-2 | Intermediate | 35.85331 | -106.29309 | 6920.95 | Tpf | 2009-04-10 00:00:00 | 533.30 | 5 | 512 | 522.000 |  |  |  | General | Pajarito | A |  | [84] | Ground Elevation updated from MW | Well Info | 5.46 | 2010-03-01 | 3.0 | 2019-10-28 | No Data | No Data | No Data | No Data | 12 | Active |  | Substantial
R-40 S1 | Intermediate | 35.83939 | -106.26278 | 6719.24 | Tb4 |  |  |  | 751.59 | 785.060 | Brass cap location, Brass cap location |  |  | TA-54 | Pajarito |  |  | [84] | Ground Elevation updated from MW | Well Info | 5.55 | 2009-12-04 | 3.0 | 2019-10-30 | No Data | No Data | No Data | No Data | 14 | Active |  | Substantial
R-40 Si | Intermediate | 35.83939 | -106.26278 | 6719.240 | Tb4 |  |  |  | 649.67 | 669.020 | Brass cap location, Brass cap location, Brass cap location |  | MON | TA-54 | Pajarito |  |  | [84] |  | Well Info | 15.0 | 2018-10-19 | 15.0 | 2018-10-19 | No Data | No Data | No Data | No Data | 36 | Active | Exceedance | Substantial

## Intermediate Exhibit
EXHIBIT CR-7. ACTIVE INTERMEDIATE MONITORING WELLS RELATED TO TA-03 CHROMIUM INVESTIGATION
Well ID | Latitude | Longitude | Well Install Date | Well Depth [ft] | Screened Interval [ft] | Max Cr [ug/L] | Date of Max
Sandia Canyon
R-12 S2 | 35.85892 | -106.22635 |  |  | 504.5 - 508 | 7.61 | 8/1/02
SCI-1 | 35.86548 | -106.26213 | 10/7/06 | 377.9 | 358.4 - 377.9 | 22.1 | 8/22/07
SCI-2 | 35.8637 | -106.26101 | 9/2/08 | 570 | 548 - 568 | 658 | 5/6/09
TA-53i | 35.86828 | -106.26541 | 3/10/09 | 620.8 | 600 - 610 | 23.1 | 8/25/10
Mortendad Canyon
MCOI-5 | 35.85999 | -106.26744 | 10/25/04 | 702.7 | 689.04 - 699 | 770 | 6/9/05
MCOI-6 | 35.86034 | -106.26711 | 1/13/05 | 713.2 | 686 - 708.3 | 86.6 | 11/8/16
R-23i S1 | 35.82385 | -106.22476 |  |  | 400.3 - 420 | 18 | 12/3/09
R-23i S2 | 35.82385 | -106.22476 |  |  | 470.2 - 480.1 | 9.97 | 7/26/11
R-23i S3 | 35.82385 | -106.22476 |  |  | 524 - 547 | 82.4 | 10/11/06
R-37 S1 | 35.84437 | -106.25873 |  |  | 929.3 - 950 | 5.73 | 3/2/10
Mortendad Canyon
LADP-3 | 35.87418 | -106.27507 | 12/17/93 | 326 | 316 - 325 | 14.9 | 1/7/10
LAOI(a)-1.1 | 35.87543 | -106.28709 | 11/8/94 | 310.2 | 295.2 - 305 | 3 | 9/3/08
LAOI-3.2 | 35.87308 | -106.25937 | 3/1/05 | 165 | 153.3 - 162.8 | 5 | 1/15/08
LAOI-3.2a | 35.87318 | -106.25944 | 1/20/06 | 194.1 | 181.4 - 191 | 5.6 | 1/23/08
LAOI-7 | 35.86901 | -106.23524 | 9/21/05 | 264.9 | 240 - 259.6 | 6.4 | 8/27/08
POI-4 | 35.87176 | -106.21957 | 5/13/96 | 176.5 | 159 - 174 | 4.7 | 1/22/08
R-3i | 35.87179 | -106.22037 | 8/16/05 | 220.34 | 215.2 - 220 | 3.9425 | 1/11/07
R-5 S2 | 35.87307 | -106.22877 |  |  | 372.8 - 388.8 | 8.59 | 3/9/11
R-6i | 35.87534 | -106.26493 | 12/20/04 | 615 | 602 - 612 | 10 | 3/1/06
R-9i S1 | 35.86696 | -106.22372 |  |  | 189.1 - 199.5 | 9.63 | 2/6/04
TW-2Ar | 35.88485 | -106.27122 | 3/4/10 | 113.9 | 102 - 112 | 5.52 | 4/29/10
03-B-13 | 35.87374 | -106.33008 | 6/10/05 | 32 | 21.5 - 31.5 | 16.5 | 8/24/06
PCI-2 | 35.85331 | -106.29309 | 4/10/09 | 533.3 | 512 - 522 | 5.46 | 3/1/10
R-40 S1 | 35.83939 | -106.26278 |  |  | 751.59 - 785.06 | 5.55 | 12/4/09
R-40 Si | 35.83939 | -106.26278 |  |  | 649.67 - 669.02 | 15 | 10/19/18