## for Mapping- Original
| Location ID | Type | Latitude | Longitude | Ground Elevation | Geologic Unit | Well Installation Date | Total Well Depth [ft] | Well Diameter [in] | Screen Top [ft] | Screen Bottom [ft] | Comments | WELL_COMPLETION_REPORT_URL | Location Type | Monitoring Area | Watershed | Well Status | Inactive Date | TOC Elevation | LWA Notes | Source | Max Cr | Max Date | Last Cr | Last Date | Length | Active | Exceedance | Substantial Data
1 | R-12 S2 | Intermediate | 35.8589 | -106.2263 | 6499.6 | Tp |  |  |  | 504.5 | 508 | Location information from Brass Cap survey data in WCR., Location information from Brass Cap survey data in WCR., original x, y, z = 1647398,1767947,6505.95 |  |  | General | Sandia |  |  | [84] | Ground Elevation updated from MW | Well Info | 10 | 2008-02-21 | 3 | 2019-07-25 | 59 | Active | Exceedance | Substantial
2 | SCI-1 | Intermediate | 35.8655 | -106.2621 | 6738.27 | Tpf | 2006-10-07 | 377.9 | 3.8 | 358.4 | 377.9 | Brass monument location SCI-1 = SCC-1, Brass monument location SCI-1 = SCC-1, Chromium Invstitgation intermediate well in Sandia Canyon |  |  | Chromium | Sandia | A |  | [84] | Ground Elevation updated from MW | Well Info | 22.1 | 2007-08-22 | 8.23 | 2019-11-15 | 75 | Active | Exceedance | Substantial
3 | SCI-2 | Intermediate | 35.8637 | -106.261 | 6735.7 | Tb4 | 2008-09-02 | 570 | 2 | 548 | 568 | Brass monument survey, Brass monument survey |  |  | Chromium | Sandia | A |  | [84] | Ground Elevation updated from MW | Well Info | 660 | 2008-10-21 | 262 | 2020-01-23 | 101 | Active | Exceedance | Substantial
4 | TA-53i | Intermediate | 35.8683 | -106.2654 | 6987.17 | Tf | 2009-03-10 | 620.8 | 5 | 600 | 610 | Brass cap survey location, Brass cap survey location, Name changed from TA-53-1(i) |  |  | TA-21 | Sandia | A |  | [84] | Ground Elevation updated from MW | Well Info | 23.1 | 2010-08-25 | 3.82 | 2019-09-18 | 20 | Active | Exceedance | Substantial
5 | MCOI-5 | Intermediate | 35.86 | -106.2674 | 6819.7 | Tb4 | 2004-10-25 | 702.7 | 4.5 | 689.04 | 699 | Brass Monument, Brass Monument, Brass Monument |  |  | Chromium | Lower Mortendad | A |  | [84] | Ground Elevation updated from MW | Well Info | 770 | 2005-06-09 | 13 | 2019-07-24 | 97 | Active | Exceedance | Substantial
6 | MCOI-6 | Intermediate | 35.8603 | -106.2671 | 6811.1 | Tb4 | 2005-01-13 | 713.2 | 4.5 | 686 | 708.3 | Brass Monument, Brass Monument, Brass Monument |  |  | Chromium | Lower Mortendad | A |  | [84] | Ground Elevation updated from MW | Well Info | 86.6 | 2016-11-08 | 62.4 | 2020-01-13 | 108 | Active | Exceedance | Substantial
7 | R-23i S1 | Intermediate | 35.8239 | -106.2248 | 6527.88 | Tb4 |  |  |  | 400.3 | 420 | 4.5 inch casing. This corresponds to LANL's R-23i S2, Brass Cap location Kleinfelder survey, Brass Cap location Kleinfelder survey |  |  | TA-54 | Lower Mortendad |  |  | [84] | Ground Elevation updated from MW | Well Info | 18 | 2009-12-03 | 3 | 2019-10-22 | 41 | Active | Exceedance | Substantial
8 | R-23i S2 | Intermediate | 35.8239 | -106.2248 | 6527.88 | Tb4 |  |  |  | 470.2 | 480.1 | 4.5 inch casing. This corresponds to LANL's R-23i S3, Brass Cap location Kleinfelder survey, Brass Cap location Kleinfelder survey |  |  | TA-54 | Lower Mortendad |  |  | [84] | Ground Elevation updated from MW | Well Info | 10 | 2007-12-19 | 3 | 2019-10-22 | 55 | Active | Exceedance | Substantial
9 | R-23i S3 | Intermediate | 35.8239 | -106.2248 | 6527.88 | Tb4 |  |  |  | 524 | 547 | Brass Cap location Kleinfelder survey, Brass Cap location Kleinfelder survey, Brass Cap location Kleinfelder survey |  | MON | TA-54 | Lower Mortendad |  |  | [84] |  | Well Info | 82.4 | 2006-10-11 | 3 | 2018-10-18 | 56 | Active | Exceedance | Substantial
10 | R-37 S1 | Intermediate | 35.8444 | -106.2587 | 6870.59 | Tpf |  |  |  | 929.3 | 950 | Brass monument location, Brass monument location |  |  | TA-54 | Lower Mortendad |  |  | [84] | Ground Elevation updated from MW | Well Info | 10 | 2009-07-13 | 3 | 2019-10-21 | 36 | Active | Exceedance | Substantial
11 | LADP-3 | Intermediate | 35.8742 | -106.2751 | 6754.19 | Qbog | 1993-12-17 | 326 | 2 | 316 | 325 | Brass Cap, Brass Cap, 21-1682 (second label). Drill hole OU-1106(TA-21): geo/hydro investigative |  |  | TA-21 | Los Alamos | A |  | [84] | Ground Elevation updated from MW | Well Info | 14.9 | 2010-01-07 | 6.24 | 2017-09-27 | 22 | Active | Exceedance | Substantial
12 | LAOI(a)-1.1 | Intermediate | 35.8754 | -106.2871 | 6835.2 | Qbog | 1994-11-08 | 310.2 | 3 | 295.2 | 305 |  |  |  | TA-21 | Los Alamos | A |  | [84] | Ground Elevation updated from MW | Well Info | 10 | 2009-07-07 | 3 | 2019-09-10 | 30 | Active | Exceedance | Substantial
13 | LAOI-3.2 | Intermediate | 35.8731 | -106.2594 | 6622.6 | Qbog | 2005-03-01 | 165 | 2.1 | 153.3 | 162.8 | added for P Longmire. Location data taken from Brass Cap survey data., added for P Longmire. Location data taken from Brass Cap survey data. |  |  | TA-21 | Los Alamos | A |  | [84] | Ground Elevation updated from MW | Well Info | 10 | 2008-01-15 | 3 | 2019-09-05 | 39 | Active | Exceedance | Substantial
14 | LAOI-3.2a | Intermediate | 35.8732 | -106.2594 | 6624.43 | Tpf | 2006-01-20 | 194.1 | 3.1 | 181.4 | 191 | Brass Cap Location, Brass Cap Location |  |  | TA-21 | Los Alamos | A |  | [84] | Ground Elevation updated from MW | Well Info | 10 | 2009-07-08 | 3 | 2019-09-11 | 39 | Active | Exceedance | Substantial
15 | LAOI-7 | Intermediate | 35.869 | -106.2352 | 6458.35 | Tb4 | 2005-09-21 | 264.9 | 3 | 240 | 259.6 | Brass Cap location Kleinfelder survey, Brass Cap location Kleinfelder survey |  |  | TA-21 | Los Alamos | A |  | [84] | Ground Elevation updated from MW | Well Info | 10 | 2008-01-09 | 3 | 2019-09-17 | 40 | Active | Exceedance | Substantial
16 | POI-4 | Intermediate | 35.8718 | -106.2196 | 6372.29 | Tb4 | 1996-05-13 | 176.5 | 4 | 159 | 174 | Survey of Aluminum disc, Survey of Aluminum disc |  |  | General | Los Alamos | A |  | [84] | Ground Elevation updated from MW | Well Info | 10 | 2008-01-22 | 3 | 2019-06-12 | 30 | Active | Exceedance | Substantial
17 | R-3i | Intermediate | 35.8718 | -106.2204 | 6390.15 | Tb4 | 2005-08-16 | 220.34 | 2 in | 215.2 | 220 | New hole based on R-3 drilling activities, Brass monument survey from R-3i WCR, Brass monument survey from R-3i WCR, Brass monument survey from R-3i WCR |  |  | General | Los Alamos | A |  | [84] | Ground Elevation updated from MW, Geologic Unit Code updated from MW, Well Diameter [in] updated from MW | Well Info | 10 | 2008-01-16 | 3 | 2019-06-24 | 29 | Active | Exceedance | Substantial
18 | R-5 S2 | Intermediate | 35.8731 | -106.2288 | 6472.6 | Tp |  |  |  | 372.8 | 388.8 | Location info taken from Brass cap monument survey data from R-5 WCR., Location info taken from Brass cap monument survey data from R-5 WCR., Original x, y = 1646709, 1773061 |  |  | TA-21 | Los Alamos |  |  | [84] | Ground Elevation updated from MW | Well Info | 8.59 | 2011-03-09 | 4.11 | 2016-08-23 | 26 | Active | Exceedance | Substantial
19 | R-6i | Intermediate | 35.8753 | -106.2649 | 6996.9 | Tf | 2004-12-20 | 615 | 4.5 | 602 | 612 | Surface Pad installation date estimated from WCR Well Completion Begin Date. Comp Depth set at bottom of casing., Location info taken from Brass cap monument survey data from R-6/R-6i WCR. Added for P Longmire, Location info taken from Brass cap monument survey data from R-6/R-6i WCR. Added for P Longmire, Location info taken from Brass cap monument survey data from R-6/R-6i WCR. Added for P Longmire |  |  | TA-21 | Los Alamos | A |  | [84] | Ground Elevation updated from MW | Well Info | 10 | 2006-03-01 | 3 | 2019-09-09 | 38 | Active | Exceedance | Substantial
20 | R-9i S1 | Intermediate | 35.867 | -106.2237 | 6383.2 | Tb4 |  |  |  | 189.1 | 199.5 | Location info taken from Brass monument survey data from R-9i WCR., Original x, y, z = 1648208.8, 1770834.7, 6383.85, Location info taken from Brass monument survey data from R-9i WCR. |  |  | TA-21 | Los Alamos |  |  | [84] | Ground Elevation updated from MW | Well Info | 10 | 2009-07-08 | 10 | 2016-09-07 | 34 | Active | Exceedance | Substantial
21 | TW-2Ar | Intermediate | 35.8849 | -106.2712 | 6651.67 | Tpf | 2010-03-04 | 113.9 | 4.5 in | 102 | 112 | Brass cap location rounded to 2 decimal places. -RJK, Brass cap location rounded to 2 decimal places. -RJK, Brass cap location rounded to 2 decimal places. -RJK |  |  | General | Los Alamos | A |  | [84] | Ground Elevation updated from MW, Geologic Unit Code updated from MW, Well Diameter [in] updated from MW | Well Info | 10 | 2010-08-23 | 3 | 2019-06-21 | 32 | Active | Exceedance | Substantial
22 | 03-B-13 | Intermediate | 35.8737 | -106.3301 | 7458.26 | Qbt3 | 2005-06-10 | 32 | 2 | 21.5 | 31.5 | Ground surface elevation, Ground surface elevation, Ground surface elevation |  | MON | General | Pajarito | A |  | [84] |  | Well Info | 16.5 | 2006-08-24 | 0.638 | 2019-04-16 | 65 | Active | Exceedance | Substantial
23 | PCI-2 | Intermediate | 35.8533 | -106.2931 | 6920.95 | Tpf | 2009-04-10 | 533.3 | 5 | 512 | 522 |  |  |  | General | Pajarito | A |  | [84] | Ground Elevation updated from MW | Well Info | 1900-01-09 | 2009-09-04 | 3 | 2019-10-28 | 30 | Active | Exceedance | Substantial
24 | R-19 S2 | Intermediate | 35.8379 | -106.2854 | 7066.3 | Tp |  |  |  | 893.3 | 909.6 | original x, y, z = 1629920.1,1760250, 7066.9, Location info taken from Brass Cap survey data in R-19 WCR., Location info taken from Brass Cap survey data in R-19 WCR. |  |  | General | Pajarito |  |  | [84] | Ground Elevation updated from MW | Well Info | 1900-02-14 14:24 | 2009-03-10 | 10 | 2015-04-13 | 51 | Active | Exceedance | Substantial
25 | R-40 S1 | Intermediate | 35.8394 | -106.2628 | 6719.24 | Tb4 |  |  |  | 751.59 | 785.06 | Brass cap location, Brass cap location |  |  | TA-54 | Pajarito |  |  | [84] | Ground Elevation updated from MW | Well Info | 1900-01-09 | 2009-09-04 | 3 | 2019-10-30 | 21 | Active | Exceedance | Substantial
26 | R-40 Si | Intermediate | 35.8394 | -106.2628 | 6719.24 | Tb4 |  |  |  | 649.67 | 669.02 | Brass cap location, Brass cap location, Brass cap location |  | MON | TA-54 | Pajarito |  |  | [84] |  | Well Info | 1900-01-14 | 2018-10-19 | 15 | 2018-10-19 | 47 | Active | Exceedance | Substantial

## for Mapping
| Location ID | Type | Latitude | Longitude | Ground Elevation | Geologic Unit | Well Installation Date | Total Well Depth [ft] | Well Diameter [in] | Screen Top [ft] | Screen Bottom [ft] | Comments | WELL_COMPLETION_REPORT_URL | Location Type | Monitoring Area | Watershed | Well Status | Inactive Date | TOC Elevation | LWA Notes | Source | Max Cr | Max Date | Last Cr | Last Date | Length | Active | Exceedance | Substantial Data
1 | R-12 S2 | Intermediate | 35.8589 | -106.2263 | 6499.6 | Tp |  |  |  | 504.5 | 508 | Location information from Brass Cap survey data in WCR., Location information from Brass Cap survey data in WCR., original x, y, z = 1647398,1767947,6505.95 |  |  | General | Sandia |  |  | [84] | Ground Elevation updated from MW | Well Info | 7.61 | 2002-08-01 | 3 | 2019-07-25 | 44 | Active | Exceedance | Substantial
2 | SCI-1 | Intermediate | 35.8655 | -106.2621 | 6738.27 | Tpf | 2006-10-07 | 377.9 | 3.8 | 358.4 | 377.9 | Brass monument location SCI-1 = SCC-1, Brass monument location SCI-1 = SCC-1, Chromium Invstitgation intermediate well in Sandia Canyon |  |  | Chromium | Sandia | A |  | [84] | Ground Elevation updated from MW | Well Info | 22.1 | 2007-08-22 | 8.23 | 2019-11-15 | 74 | Active | Exceedance | Substantial
3 | SCI-2 | Intermediate | 35.8637 | -106.261 | 6735.7 | Tb4 | 2008-09-02 | 570 | 2 | 548 | 568 | Brass monument survey, Brass monument survey |  |  | Chromium | Sandia | A |  | [84] | Ground Elevation updated from MW | Well Info | 658 | 2009-05-06 | 262 | 2020-01-23 | 96 | Active | Exceedance | Substantial
4 | TA-53i | Intermediate | 35.8683 | -106.2654 | 6987.17 | Tf | 2009-03-10 | 620.8 | 5 | 600 | 610 | Brass cap survey location, Brass cap survey location, Name changed from TA-53-1(i) |  |  | TA-21 | Sandia | A |  | [84] | Ground Elevation updated from MW | Well Info | 23.1 | 2010-08-25 | 3.82 | 2019-09-18 | 20 | Active | Exceedance | Substantial
5 | MCOI-5 | Intermediate | 35.86 | -106.2674 | 6819.7 | Tb4 | 2004-10-25 | 702.7 | 4.5 | 689.04 | 699 | Brass Monument, Brass Monument, Brass Monument |  |  | Chromium | Lower Mortendad | A |  | [84] | Ground Elevation updated from MW | Well Info | 770 | 2005-06-09 | 13 | 2019-07-24 | 88 | Active | Exceedance | Substantial
6 | MCOI-6 | Intermediate | 35.8603 | -106.2671 | 6811.1 | Tb4 | 2005-01-13 | 713.2 | 4.5 | 686 | 708.3 | Brass Monument, Brass Monument, Brass Monument |  |  | Chromium | Lower Mortendad | A |  | [84] | Ground Elevation updated from MW | Well Info | 86.6 | 2016-11-08 | 62.4 | 2020-01-13 | 102 | Active | Exceedance | Substantial
7 | R-23i S1 | Intermediate | 35.8239 | -106.2248 | 6527.88 | Tb4 |  |  |  | 400.3 | 420 | 4.5 inch casing. This corresponds to LANL's R-23i S2, Brass Cap location Kleinfelder survey, Brass Cap location Kleinfelder survey |  |  | TA-54 | Lower Mortendad |  |  | [84] | Ground Elevation updated from MW | Well Info | 18 | 2009-12-03 | 3 | 2019-10-22 | 25 | Active | Exceedance | Substantial
8 | R-23i S2 | Intermediate | 35.8239 | -106.2248 | 6527.88 | Tb4 |  |  |  | 470.2 | 480.1 | 4.5 inch casing. This corresponds to LANL's R-23i S3, Brass Cap location Kleinfelder survey, Brass Cap location Kleinfelder survey |  |  | TA-54 | Lower Mortendad |  |  | [84] | Ground Elevation updated from MW | Well Info | 9.97 | 2011-07-26 | 3 | 2019-10-22 | 31 | Active | Exceedance | Substantial
9 | R-23i S3 | Intermediate | 35.8239 | -106.2248 | 6527.88 | Tb4 |  |  |  | 524 | 547 | Brass Cap location Kleinfelder survey, Brass Cap location Kleinfelder survey, Brass Cap location Kleinfelder survey |  | MON | TA-54 | Lower Mortendad |  |  | [84] |  | Well Info | 82.4 | 2006-10-11 | 3 | 2018-10-18 | 43 | Active | Exceedance | Substantial
10 | R-37 S1 | Intermediate | 35.8444 | -106.2587 | 6870.59 | Tpf |  |  |  | 929.3 | 950 | Brass monument location, Brass monument location |  |  | TA-54 | Lower Mortendad |  |  | [84] | Ground Elevation updated from MW | Well Info | 5.73 | 2010-03-02 | 3 | 2019-10-21 | 17 | Active |  | Substantial
11 | LADP-3 | Intermediate | 35.8742 | -106.2751 | 6754.19 | Qbog | 1993-12-17 | 326 | 2 | 316 | 325 | Brass Cap, Brass Cap, 21-1682 (second label). Drill hole OU-1106(TA-21): geo/hydro investigative |  |  | TA-21 | Los Alamos | A |  | [84] | Ground Elevation updated from MW | Well Info | 14.9 | 2010-01-07 | 6.24 | 2017-09-27 | 21 | Active | Exceedance | Substantial
12 | LAOI(a)-1.1 | Intermediate | 35.8754 | -106.2871 | 6835.2 | Qbog | 1994-11-08 | 310.2 | 3 | 295.2 | 305 |  |  |  | TA-21 | Los Alamos | A |  | [84] | Ground Elevation updated from MW | Well Info | 3 | 2008-09-03 | 3 | 2019-09-10 | 19 | Active |  | Substantial
13 | LAOI-3.2 | Intermediate | 35.8731 | -106.2594 | 6622.6 | Qbog | 2005-03-01 | 165 | 2.1 | 153.3 | 162.8 | added for P Longmire. Location data taken from Brass Cap survey data., added for P Longmire. Location data taken from Brass Cap survey data. |  |  | TA-21 | Los Alamos | A |  | [84] | Ground Elevation updated from MW | Well Info | 5 | 2008-01-15 | 3 | 2019-09-05 | 27 | Active |  | Substantial
14 | LAOI-3.2a | Intermediate | 35.8732 | -106.2594 | 6624.43 | Tpf | 2006-01-20 | 194.1 | 3.1 | 181.4 | 191 | Brass Cap Location, Brass Cap Location |  |  | TA-21 | Los Alamos | A |  | [84] | Ground Elevation updated from MW | Well Info | 5.6 | 2008-01-23 | 3 | 2019-09-11 | 32 | Active |  | Substantial
15 | LAOI-7 | Intermediate | 35.869 | -106.2352 | 6458.35 | Tb4 | 2005-09-21 | 264.9 | 3 | 240 | 259.6 | Brass Cap location Kleinfelder survey, Brass Cap location Kleinfelder survey |  |  | TA-21 | Los Alamos | A |  | [84] | Ground Elevation updated from MW | Well Info | 6.4 | 2008-08-27 | 3 | 2019-09-17 | 35 | Active |  | Substantial
16 | POI-4 | Intermediate | 35.8718 | -106.2196 | 6372.29 | Tb4 | 1996-05-13 | 176.5 | 4 | 159 | 174 | Survey of Aluminum disc, Survey of Aluminum disc |  |  | General | Los Alamos | A |  | [84] | Ground Elevation updated from MW | Well Info | 4.7 | 2008-01-22 | 3 | 2019-06-12 | 20 | Active |  | Substantial
17 | R-3i | Intermediate | 35.8718 | -106.2204 | 6390.15 | Tb4 | 2005-08-16 | 220.34 | 2 in | 215.2 | 220 | New hole based on R-3 drilling activities, Brass monument survey from R-3i WCR, Brass monument survey from R-3i WCR, Brass monument survey from R-3i WCR |  |  | General | Los Alamos | A |  | [84] | Ground Elevation updated from MW, Geologic Unit Code updated from MW, Well Diameter [in] updated from MW | Well Info | 3.9425 | 2007-01-11 | 3 | 2019-06-24 | 19 | Active |  | Substantial
18 | R-5 S2 | Intermediate | 35.8731 | -106.2288 | 6472.6 | Tp |  |  |  | 372.8 | 388.8 | Location info taken from Brass cap monument survey data from R-5 WCR., Location info taken from Brass cap monument survey data from R-5 WCR., Original x, y = 1646709, 1773061 |  |  | TA-21 | Los Alamos |  |  | [84] | Ground Elevation updated from MW | Well Info | 8.59 | 2011-03-09 | 4.11 | 2016-08-23 | 26 | Active | Exceedance | Substantial
19 | R-6i | Intermediate | 35.8753 | -106.2649 | 6996.9 | Tf | 2004-12-20 | 615 | 4.5 | 602 | 612 | Surface Pad installation date estimated from WCR Well Completion Begin Date. Comp Depth set at bottom of casing., Location info taken from Brass cap monument survey data from R-6/R-6i WCR. Added for P Longmire, Location info taken from Brass cap monument survey data from R-6/R-6i WCR. Added for P Longmire, Location info taken from Brass cap monument survey data from R-6/R-6i WCR. Added for P Longmire |  |  | TA-21 | Los Alamos | A |  | [84] | Ground Elevation updated from MW | Well Info | 10 | 2006-03-01 | 3 | 2019-09-09 | 35 | Active | Exceedance | Substantial
20 | R-9i S1 | Intermediate | 35.867 | -106.2237 | 6383.2 | Tb4 |  |  |  | 189.1 | 199.5 | Location info taken from Brass monument survey data from R-9i WCR., Original x, y, z = 1648208.8, 1770834.7, 6383.85, Location info taken from Brass monument survey data from R-9i WCR. |  |  | TA-21 | Los Alamos |  |  | [84] | Ground Elevation updated from MW | Well Info | 9.63 | 2004-02-06 | 0.66 | 2015-09-21 | 25 | Active | Exceedance | Substantial
21 | TW-2Ar | Intermediate | 35.8849 | -106.2712 | 6651.67 | Tpf | 2010-03-04 | 113.9 | 4.5 in | 102 | 112 | Brass cap location rounded to 2 decimal places. -RJK, Brass cap location rounded to 2 decimal places. -RJK, Brass cap location rounded to 2 decimal places. -RJK |  |  | General | Los Alamos | A |  | [84] | Ground Elevation updated from MW, Geologic Unit Code updated from MW, Well Diameter [in] updated from MW | Well Info | 5.52 | 2010-04-29 | 3 | 2019-06-21 | 18 | Active |  | Substantial
22 | 03-B-13 | Intermediate | 35.8737 | -106.3301 | 7458.26 | Qbt3 | 2005-06-10 | 32 | 2 | 21.5 | 31.5 | Ground surface elevation, Ground surface elevation, Ground surface elevation |  | MON | General | Pajarito | A |  | [84] |  | Well Info | 16.5 | 2006-08-24 | 0.638 | 2019-04-16 | 48 | Active | Exceedance | Substantial
23 | PCI-2 | Intermediate | 35.8533 | -106.2931 | 6920.95 | Tpf | 2009-04-10 | 533.3 | 5 | 512 | 522 |  |  |  | General | Pajarito | A |  | [84] | Ground Elevation updated from MW | Well Info | 1900-01-04 11:02 | 2010-03-01 | 3 | 2019-10-28 | 12 | Active |  | Substantial
24 | R-40 S1 | Intermediate | 35.8394 | -106.2628 | 6719.24 | Tb4 |  |  |  | 751.59 | 785.06 | Brass cap location, Brass cap location |  |  | TA-54 | Pajarito |  |  | [84] | Ground Elevation updated from MW | Well Info | 1900-01-04 13:12 | 2009-12-04 | 3 | 2019-10-30 | 14 | Active |  | Substantial
25 | R-40 Si | Intermediate | 35.8394 | -106.2628 | 6719.24 | Tb4 |  |  |  | 649.67 | 669.02 | Brass cap location, Brass cap location, Brass cap location |  | MON | TA-54 | Pajarito |  |  | [84] |  | Well Info | 1900-01-14 | 2018-10-19 | 15 | 2018-10-19 | 36 | Active | Exceedance | Substantial

## Exhibit
EXHIBIT 3-7. ACTIVE INTERMEDIATE MONITORING WELLS RELATED TO TA-03 CHROMIUM INVESTIGATION
Well ID | Latitude | Longitude | Well Install Date | Well Depth [ft] | Screened Interval [ft]
Sandia Canyon
R-12 S2 | 35.8589 | -106.2263 |  |  | 504.5 - 508
SCI-1 | 35.8655 | -106.2621 | 2006-10-07 | 377.9 | 358.4 - 377.9
SCI-2 | 35.8637 | -106.261 | 2008-09-02 | 570 | 548 - 568
TA-53i | 35.8683 | -106.2654 | 2009-03-10 | 620.8 | 600 - 610
Mortendad Canyon
MCOI-5 | 35.86 | -106.2674 | 2004-10-25 | 702.7 | 689.04 - 699
MCOI-6 | 35.8603 | -106.2671 | 2005-01-13 | 713.2 | 686 - 708.3
R-23i S1 | 35.8239 | -106.2248 |  |  | 400.3 - 420
R-23i S2 | 35.8239 | -106.2248 |  |  | 470.2 - 480.1
R-23i S3 | 35.8239 | -106.2248 |  |  | 524 - 547
R-37 S1 | 35.8444 | -106.2587 |  |  | 929.3 - 950
Los Alamos and Pajarito Canyons
LADP-3 | 35.8742 | -106.2751 | 1993-12-17 | 326 | 316 - 325
LAOI(a)-1.1 | 35.8754 | -106.2871 | 1994-11-08 | 310.2 | 295.2 - 305
LAOI-3.2 | 35.8731 | -106.2594 | 2005-03-01 | 165 | 153.3 - 162.8
LAOI-3.2a | 35.8732 | -106.2594 | 2006-01-20 | 194.1 | 181.4 - 191
LAOI-7 | 35.869 | -106.2352 | 2005-09-21 | 264.9 | 240 - 259.6
POI-4 | 35.8718 | -106.2196 | 1996-05-13 | 176.5 | 159 - 174
R-3i | 35.8718 | -106.2204 | 2005-08-16 | 220.34 | 215.2 - 220
R-5 S2 | 35.8731 | -106.2288 |  |  | 372.8 - 388.8
R-6i | 35.8753 | -106.2649 | 2004-12-20 | 615 | 602 - 612
R-9i S1 | 35.867 | -106.2237 |  |  | 189.1 - 199.5
TW-2Ar | 35.8849 | -106.2712 | 2010-03-04 | 113.9 | 102 - 112
03-B-13 | 35.8737 | -106.3301 | 2005-06-10 | 32 | 21.5 - 31.5
PCI-2 | 35.8533 | -106.2931 | 2009-04-10 | 533.3 | 512 - 522
R-40 S1 | 35.8394 | -106.2628 |  |  | 751.59 - 785.06
R-40 Si | 35.8394 | -106.2628 |  |  | 649.67 - 669.02

## for Appendix- Original
Location ID | Type | Latitude | Longitude | Ground Elevation | Geologic Unit | Well Installation Date | Total Well Depth [ft] | Well Diameter [in] | Screen Top [ft] | Screen Bottom [ft] | Comments | WELL_COMPLETION_REPORT_URL | Location Type | Monitoring Area | Watershed | Well Status | Inactive Date | TOC Elevation | LWA Notes | Source | Max Cr | Max Date | Last Cr | Last Date | Length | Active | Exceedance | Substantial Data
03-B-9 | Intermediate | 35.8738 | -106.3302 | 7457.98 |  | 2005-06-03 | 31.8 | 2 in | 21.3 | 31.3 | Ground surface elevation Plugged and Abanonded 9/25/09, P&amp;A 9/25/09, Ground surface elevation Plugged and Abanonded 9/25/09, Ground surface elevation Plugged and Abanonded 9/25/09 |  | MON | General | Sandia | PA |  | [84] | Well Diameter [in] updated from MW | Well Info | 8.5 | 2007-07-11 | 3.7 | 2007-09-17 | 4 |  | Exceedance
R-12 OB | Intermediate | 35.8589 | -106.2263 | 6499.6 | [6 empty] | Location information from Brass Cap survey data in WCR., Location information from Brass Cap survey data in WCR. |  |  | General | Sandia |  |  | [84] | Aquifer updated from MW, Ground Elevation updated from MW | Well Info | 216 | 1998-06-09 | 4.6 | 1998-10-15 | 9 |  | Exceedance | Substantial
R-12 S1 | Intermediate | 35.8589 | -106.2263 | 6499.6 | Tb4 |  |  |  | 459 | 467.5 | original x, y, z = 1647398,1767947,6505.95, Location information from Brass Cap survey data in WCR., Location information from Brass Cap survey data in WCR. |  |  | General | Sandia |  |  | [84] | Ground Elevation updated from MW | Well Info | 10 | 2008-02-20 | 0.05 | 2013-07-25 | 53 |  | Exceedance | Substantial
MCOBT-4.4 | Intermediate | 35.8606 | -106.271 | 6836.18 | Tpf | 2003-06-01 | 545 | 4.5 in | 485.4 | 524 | Plugged and abandoned 7/29/2009, Brass Monument MCOBT-4.4 plugged and abandoned 7/29/09, Brass Monument MCOBT-4.4 plugged and abandoned 7/29/09 |  |  | Chromium | Lower Mortendad | PA |  | [84] | Ground Elevation updated from MW, Geologic Unit Code updated from MW, Well Diameter [in] updated from MW | Well Info | 53.6 | 2002-04-22 | 15 | 2005-03-29 | 7 |  | Exceedance | Substantial
MCOI-4 | Intermediate | 35.8606 | -106.2712 | 6837.2 | Tpf | 2004-11-07 | 525.7 | 4.5 in | 498.9 | 522 | Brass Monument, Brass Monument, Brass Monument |  |  | Chromium | Lower Mortendad | A |  | [84] | Ground Elevation updated from MW, Geologic Unit Code updated from MW, Well Diameter [in] updated from MW | Well Info | 135 | 2005-06-23 | 16.9 | 2011-02-16 | 45 |  | Exceedance | Substantial
MCOI-8 | Intermediate | 35.8625 | -106.2739 | 6859.2 | Tb4 | 2005-01-08 | 678.6 | 4.5 in | 665 | 674.96 | Brass Monument, Brass Monument, Brass Monument |  | MON | Chromium | Lower Mortendad | A |  | [84] | Geologic Unit Code updated from MW, Well Diameter [in] updated from MW | Well Info | 938 | 2006-01-30 | 21.3 | 2007-02-27 | 8 |  | Exceedance | Substantial
R-55i | Intermediate | 35.8299 | -106.2277 | 6534.91 | Tb4 | 2011-01-18 | 541.4 | 5 | 510 | 531.1 | Brass cap surveyed location as corrected 2/16/11 and rounded to 2 digits - RJK, Brass cap surveyed location as corrected 2/16/11 and rounded to 2 digits - RJK, Brass cap surveyed location as corrected 2/16/11 and rounded to 2 digits - RJK |  |  | TA-54 | Lower Mortendad | A |  | [84] | Ground Elevation updated from MW, Geologic Unit Code updated from MW | Well Info | 10 | 2011-05-10 | 1 | 2012-04-30 | 31 |  | Exceedance | Substantial
R-5 OB | Intermediate | 35.8731 | -106.2288 | 6472.6 | [6 empty] | Location info taken from Brass cap monument survey data from R-5 WCR., Location info taken from Brass cap monument survey data from R-5 WCR. |  |  | TA-21 | Los Alamos |  |  | [84] | Aquifer updated from MW, Ground Elevation updated from MW | Well Info | 538 | 2001-05-12 | 151 | 2001-05-12 | 4 |  | Exceedance
R-7 S1 | Intermediate | 35.8747 | -106.2795 | 6779.2 | Tp |  |  |  | 363.2 | 379.2 | Location info taken from Brass cap monument survey data from R-7 WCR., Original x, y = 1631673, 1773650, Location info taken from Brass cap monument survey data from R-7 WCR. |  |  | TA-21 | Los Alamos |  |  | [84] | Ground Elevation updated from MW | Well Info | 48.8 | 2002-02-19 | 2.01 | 2002-08-05 | 9 |  | Exceedance | Substantial
R-9i S2 | Intermediate | 35.867 | -106.2237 | 6383.2 | Tb4 |  |  |  | 269.6 | 280.3 | Location info taken from Brass monument survey data from R-9i WCR., Original x, y, z = 1648208.8, 1770834.7, 6383.85, Location info taken from Brass monument survey data from R-9i WCR. |  |  | TA-21 | Los Alamos |  |  | [84] | Ground Elevation updated from MW | Well Info | 11 | 2001-02-21 | 10 | 2013-08-08 | 29 |  | Exceedance | Substantial
Test Well 1A | Intermediate | 35.8703 | -106.2175 | 6369.28 |  | 1950-01-11 | 225 | 6 in | 215 | 225 | TW-1A was completed on 1/11/1950 at a dpeth of 225 ft (Black and Veatch 1950) |  |  | General | Los Alamos | PA |  | [84] | Ground Elevation updated from MW, Well Diameter [in] updated from MW | Well Info | 2 | 1998-05-29 | 1 | 2005-12-20 | 6 |  |  | Substantial
Test Well 2A | Intermediate | 35.8847 | -106.271 | 6650.4 |  | 1950-02-07 | 133 | 8 in | 123 | 133 | TW-2a was completed on 2/07/1950 at a depth of 133 ft (Black and Veatch 1950) P&amp;A 2/8/10 |  |  | General | Los Alamos | PA |  | [84] | Ground Elevation updated from MW, Well Diameter [in] updated from MW | Well Info | 10 | 2009-07-21 | 10 | 2009-07-21 | 8 |  | Exceedance | Substantial
03-B-10 | Intermediate | 35.8737 | -106.3301 | 7458.28 | Qbt4 | 2005-06-04 | 31.1 | 2 | 20.6 | 30.6 | Ground surface elevation Plugged and Abandoned 9/25/09, P&A 9/25/09, Ground surface elevation Plugged and Abandoned 9/25/09, Ground surface elevation Plugged and Abandoned 9/25/09 |  | MON | General | Pajarito | PA |  | [84] |  | Well Info | 15.6 | 2006-08-23 | 9.12 | 2009-09-14 | 28 |  | Exceedance | Substantial

## for Appendix
Location ID | Type | Latitude | Longitude | Ground Elevation | Geologic Unit | Well Installation Date | Total Well Depth [ft] | Well Diameter [in] | Screen Top [ft] | Screen Bottom [ft] | Comments | WELL_COMPLETION_REPORT_URL | Location Type | Monitoring Area | Watershed | Well Status | Inactive Date | TOC Elevation | LWA Notes | Source | Max Cr | Max Date | Last Cr | Last Date | Length | Active | Exceedance | Substantial Data
03-B-9 | Intermediate | 35.8738 | -106.3302 | 7457.98 |  | 2005-06-03 | 31.8 | 2 in | 21.3 | 31.3 | Ground surface elevation Plugged and Abanonded 9/25/09, P&amp;A 9/25/09, Ground surface elevation Plugged and Abanonded 9/25/09, Ground surface elevation Plugged and Abanonded 9/25/09 |  | MON | General | Sandia | PA |  | [84] | Well Diameter [in] updated from MW | Well Info | 8.5 | 2007-07-11 | 3.7 | 2007-09-17 | 4 |  | Exceedance
R-12 OB | Intermediate | 35.8589 | -106.2263 | 6499.6 | [6 empty] | Location information from Brass Cap survey data in WCR., Location information from Brass Cap survey data in WCR. |  |  | General | Sandia |  |  | [84] | Aquifer updated from MW, Ground Elevation updated from MW | Well Info | 216 | 1998-06-09 | 4.6 | 1998-10-15 | 9 |  | Exceedance | Substantial
R-12 S1 | Intermediate | 35.8589 | -106.2263 | 6499.6 | Tb4 |  |  |  | 459 | 467.5 | original x, y, z = 1647398,1767947,6505.95, Location information from Brass Cap survey data in WCR., Location information from Brass Cap survey data in WCR. |  |  | General | Sandia |  |  | [84] | Ground Elevation updated from MW | Well Info | 6.33 | 2001-09-07 | 0.05 | 2013-07-25 | 37 |  |  | Substantial
MCOBT-4.4 | Intermediate | 35.8606 | -106.271 | 6836.18 | Tpf | 2003-06-01 | 545 | 4.5 in | 485.4 | 524 | Plugged and abandoned 7/29/2009, Brass Monument MCOBT-4.4 plugged and abandoned 7/29/09, Brass Monument MCOBT-4.4 plugged and abandoned 7/29/09 |  |  | Chromium | Lower Mortendad | PA |  | [84] | Ground Elevation updated from MW, Geologic Unit Code updated from MW, Well Diameter [in] updated from MW | Well Info | 53.6 | 2002-04-22 | 15 | 2005-03-29 | 7 |  | Exceedance | Substantial
MCOI-4 | Intermediate | 35.8606 | -106.2712 | 6837.2 | Tpf | 2004-11-07 | 525.7 | 4.5 in | 498.9 | 522 | Brass Monument, Brass Monument, Brass Monument |  |  | Chromium | Lower Mortendad | A |  | [84] | Ground Elevation updated from MW, Geologic Unit Code updated from MW, Well Diameter [in] updated from MW | Well Info | 135 | 2005-06-23 | 16.9 | 2011-02-16 | 43 |  | Exceedance | Substantial
MCOI-8 | Intermediate | 35.8625 | -106.2739 | 6859.2 | Tb4 | 2005-01-08 | 678.6 | 4.5 in | 665 | 674.96 | Brass Monument, Brass Monument, Brass Monument |  | MON | Chromium | Lower Mortendad | A |  | [84] | Geologic Unit Code updated from MW, Well Diameter [in] updated from MW | Well Info | 938 | 2006-01-30 | 21.3 | 2007-02-27 | 8 |  | Exceedance | Substantial
R-55i | Intermediate | 35.8299 | -106.2277 | 6534.91 | Tb4 | 2011-01-18 | 541.4 | 5 | 510 | 531.1 | Brass cap surveyed location as corrected 2/16/11 and rounded to 2 digits - RJK, Brass cap surveyed location as corrected 2/16/11 and rounded to 2 digits - RJK, Brass cap surveyed location as corrected 2/16/11 and rounded to 2 digits - RJK |  |  | TA-54 | Lower Mortendad | A |  | [84] | Ground Elevation updated from MW, Geologic Unit Code updated from MW | Well Info | 5.32 | 2011-03-23 | 1 | 2012-04-30 | 26 |  |  | Substantial
R-5 OB | Intermediate | 35.8731 | -106.2288 | 6472.6 | [6 empty] | Location info taken from Brass cap monument survey data from R-5 WCR., Location info taken from Brass cap monument survey data from R-5 WCR. |  |  | TA-21 | Los Alamos |  |  | [84] | Aquifer updated from MW, Ground Elevation updated from MW | Well Info | 538 | 2001-05-12 | 151 | 2001-05-12 | 4 |  | Exceedance
R-7 S1 | Intermediate | 35.8747 | -106.2795 | 6779.2 | Tp |  |  |  | 363.2 | 379.2 | Location info taken from Brass cap monument survey data from R-7 WCR., Original x, y = 1631673, 1773650, Location info taken from Brass cap monument survey data from R-7 WCR. |  |  | TA-21 | Los Alamos |  |  | [84] | Ground Elevation updated from MW | Well Info | 48.8 | 2002-02-19 | 2.01 | 2002-08-05 | 9 |  | Exceedance | Substantial
R-9i S2 | Intermediate | 35.867 | -106.2237 | 6383.2 | Tb4 |  |  |  | 269.6 | 280.3 | Location info taken from Brass monument survey data from R-9i WCR., Original x, y, z = 1648208.8, 1770834.7, 6383.85, Location info taken from Brass monument survey data from R-9i WCR. |  |  | TA-21 | Los Alamos |  |  | [84] | Ground Elevation updated from MW | Well Info | 11 | 2001-02-21 | 0.418 | 2012-09-06 | 22 |  | Exceedance | Substantial
Test Well 1A | Intermediate | 35.8703 | -106.2175 | 6369.28 |  | 1950-01-11 | 225 | 6 in | 215 | 225 | TW-1A was completed on 1/11/1950 at a dpeth of 225 ft (Black and Veatch 1950) |  |  | General | Los Alamos | PA |  | [84] | Ground Elevation updated from MW, Well Diameter [in] updated from MW | Well Info | 2 | 1998-05-29 | 1 | 2005-12-20 | 6 |  |  | Substantial
Test Well 2A | Intermediate | 35.8847 | -106.271 | 6650.4 |  | 1950-02-07 | 133 | 8 in | 123 | 133 | TW-2a was completed on 2/07/1950 at a depth of 133 ft (Black and Veatch 1950) P&amp;A 2/8/10 |  |  | General | Los Alamos | PA |  | [84] | Ground Elevation updated from MW, Well Diameter [in] updated from MW | Well Info | 6.01 | 2009-07-21 | 6.01 | 2009-07-21 | 7 |  |  | Substantial
03-B-10 | Intermediate | 35.8737 | -106.3301 | 7458.28 | Qbt4 | 2005-06-04 | 31.1 | 2 | 20.6 | 30.6 | Ground surface elevation Plugged and Abandoned 9/25/09, P&A 9/25/09, Ground surface elevation Plugged and Abandoned 9/25/09, Ground surface elevation Plugged and Abandoned 9/25/09 |  | MON | General | Pajarito | PA |  | [84] |  | Well Info | 15.6 | 2006-08-23 | 9.12 | 2009-09-14 | 22 |  | Exceedance | Substantial
R-19 S2 | Intermediate | 35.8379 | -106.2854 | 7066.3 | Tp |  |  |  | 893.3 | 909.6 | original x, y, z = 1629920.1,1760250, 7066.9, Location info taken from Brass Cap survey data in R-19 WCR., Location info taken from Brass Cap survey data in R-19 WCR. |  |  | General | Pajarito |  |  | [84] | Ground Elevation updated from MW | Well Info | 46.6 | 2009-03-10 | 2.81 | 2014-04-09 | 47 |  | Exceedance | Substantial

## Appendix
Appendix B. INACTIVE INTERMEDIATE MONITORING WELLS RELATED TO TA-03 CHROMIUM INVESTIGATION
Well ID | Latitude | Longitude | Well Install Date | Well Depth [ft] | Screened Interval [ft] | Max Cr [µg/L] | Max Date
Sandia Canyon
03-B-9 | 35.8738 | -106.3302 | 2005-06-03 | 31.8 | 21.3 - 31.3 | 8.5 | 2007-07-11
R-12 OB | 35.8589 | -106.2263 |  |  | - | 216 | 1998-06-09
R-12 S1 | 35.8589 | -106.2263 |  |  | 459 - 467.5 | 6.33 | 2001-09-07
Mortendad Canyon
MCOBT-4.4 | 35.8606 | -106.271 | 2003-06-01 | 545 | 485.4 - 524 | 53.6 | 2002-04-22
MCOI-4 | 35.8606 | -106.2712 | 2004-11-07 | 525.7 | 498.9 - 522 | 135 | 2005-06-23
MCOI-8 | 35.8625 | -106.2739 | 2005-01-08 | 678.6 | 665 - 674.96 | 938 | 2006-01-30
R-55i | 35.8299 | -106.2277 | 2011-01-18 | 541.4 | 510 - 531.1 | 5.32 | 2011-03-23
Los Alamos and Pajarito Canyons
R-5 OB | 35.8731 | -106.2288 |  |  | - | 538 | 2001-05-12
R-7 S1 | 35.8747 | -106.2795 |  |  | 363.2 - 379.2 | 48.8 | 2002-02-19
R-9i S2 | 35.867 | -106.2237 |  |  | 269.6 - 280.3 | 11 | 2001-02-21
Test Well 1A | 35.8703 | -106.2175 | 1950-01-11 | 225 | 215 - 225 | 2 | 1998-05-29
Test Well 2A | 35.8847 | -106.271 | 1950-02-07 | 133 | 123 - 133 | 6.01 | 2009-07-21
03-B-10 | 35.8737 | -106.3301 | 2005-06-04 | 31.1 | 20.6 - 30.6 | 15.6 | 2006-08-23
R-19 S2 | 35.8379 | -106.2854 |  |  | 893.3 - 909.6 | 46.6 | 2009-03-10