## Alluvial for Mapping
| Location ID | Type | Latitude | Longitude | Ground Elevation | Geologic Unit | Well Installation Date | Total Well Depth [ft] | Well Diameter [in] | Screen Top [ft] | Screen Bottom [ft] | Comments | WELL_COMPLETION_REPORT_URL | Location Type | Monitoring Area | Watershed | Well Status | Inactive Date | TOC Elevation | LWA Notes | Source | Max Cr | Max Date | Last Cr | Last Date | Length | Active | Exceedance | Substantial Data
1 | SCA-1-DP | Alluvial | 35.8736 | -106.3105 | 7211.2 |  | 2009-02-18 | 2.66 | 2 in | 2.16 | 2.66 | Exact coordinates to be determined. Sampling is planned very close to SCA-1., Drive point adjacent to SCA-1, Exact coordinates to be determined. Sampling is planned very close to SCA-1., Exact coordinates to be determined. Sampling is planned very close to SCA-1. |  | MON | General | Sandia | A |  | [84] | Well Diameter [in] updated from MW | Well Info | 121.11 | 2014-07-31 | 1 | 2015-05-27 | 27 | Active | Exceedance | Substantial
2 | SCPZ-11(B) | Alluvial | 35.8736 | -106.3106 | [5 empty] | 1 | 5.4 |  |  | MON | General | Sandia |  |  | [84] |  | Well Info | 61.32 | 2014-07-31 | 38.1 | 2015-05-26 | 4 | Active | Exceedance
3 | SCPZ-2 | Alluvial | 35.8754 | -106.3148 | [5 empty] | 6 | 8.3 |  |  | MON | General | Sandia |  |  | [84] |  | Well Info | 73.03 | 2014-07-30 | 51.7 | 2015-05-29 | 6 | Active | Exceedance | Substantial
4 | SCPZ-5 | Alluvial | 35.8747 | -106.3125 | [5 empty] | 3 | 5.4 |  |  | MON | General | Sandia |  |  | [84] |  | Well Info | 10 | 2014-08-01 | 1 | 2015-05-29 | 6 | Active | Exceedance | Substantial
5 | SCPZ-8 | Alluvial | 35.8738 | -106.3111 | [5 empty] | 5.3 | 7.6 |  |  | MON | General | Sandia |  |  | [84] |  | Well Info | 10 | 2014-08-04 | 7.18 | 2015-05-27 | 6 | Active | Exceedance | Substantial
6 | SWA-2-4 | Alluvial | 35.8746 | -106.3125 |  |  |  | 9 | 2 in | 3 | 9 | Formerly SCPZ-4, Formerly SCPZ-4, Formerly SCPZ-4 | https://www.intellusnm.com/documents/document-library.cfc?method=retrieveLanlFile&nodeId=12447 |  |  | Sandia |  |  | 7226.48 |  | Monitoring Wells | 16.9 | 2017-08-15 | 0.265 | 2019-10-24 | 19 | Active | Exceedance | Substantial
7 | SWA-2-5 | Alluvial | 35.8747 | -106.3125 |  |  |  | 8.96 | 2 in | 3 | 8.96 | Formerly SCPZ-5, Formerly SCPZ-5, Formerly SCPZ-5 | https://www.intellusnm.com/documents/document-library.cfc?method=retrieveLanlFile&nodeId=12448 |  |  | Sandia |  |  | 7226.22 |  | Monitoring Wells | 8.28 | 2018-02-28 | 0.358 | 2019-02-27 | 19 | Active | Exceedance | Substantial
8 | SWA-2-6 | Alluvial | 35.8747 | -106.3124 |  |  |  | 8.22 | 2 in | 3.12 | 8.22 | Formerly SWA-2, Formerly SWA-2, Formerly SWA-2 | https://www.intellusnm.com/documents/document-library.cfc?method=retrieveLanlFile&nodeId=12449 |  |  | Sandia |  |  | 7225.72 |  | Monitoring Wells | 7.38 | 2018-02-28 | 0.152 | 2019-10-24 | 19 | Active |  | Substantial
9 | SWA-3-7 | Alluvial | 35.8738 | -106.3111 |  |  | 2016-06-27 | 3.6 | 2 | 0.6 | 3.1 | Formerly SCPZ-7, Formerly SCPZ-7, Formerly SCPZ-7, Formerly SCPZ-7 |  | MON | General | Sandia | A |  | [84] | Aquifer updated from MW | Well Info | 34.3 | 2017-08-16 | 0.186 | 2019-02-27 | 17 | Active | Exceedance | Substantial
10 | SWA-3-8 | Alluvial | 35.8738 | -106.3111 |  |  | 2016-06-27 | 7.8 | 2 | 3.6 | 7.8 | Formerly SWA-3, Formerly SWA-3, Formerly SWA-3, Formerly SWA-3 |  | MON | General | Sandia | A |  | [84] | Aquifer updated from MW | Well Info | 22 | 2018-05-31 | 0.473 | 2019-02-27 | 19 | Active | Exceedance | Substantial
11 | SWA-3-9 | Alluvial | 35.8739 | -106.311 |  |  | 2016-07-05 | 5.2 | 2 | 2.2 | 4.7 | Formerly SCPZ-9, Formerly SCPZ-9, Formerly SCPZ-9, Formerly SCPZ-9 |  | MON | General | Sandia | A |  | [84] | Aquifer updated from MW | Well Info | 15.9 | 2018-07-25 | 0.174 | 2019-02-27 | 17 | Active | Exceedance | Substantial
12 | SWA-4-10 | Alluvial | 35.8736 | -106.3106 |  |  |  | 8.44 | 2 in | 2.5 | 8.44 | Formerly SCPZ-10, Formerly SCPZ-10, Formerly SCPZ-10 | https://www.intellusnm.com/documents/document-library.cfc?method=retrieveLanlFile&nodeId=12453 |  |  | Sandia |  |  | 7213.06 |  | Monitoring Wells | 72 | 2018-07-25 | 0.584 | 2019-10-23 | 19 | Active | Exceedance | Substantial
13 | SWA-4-11 | Alluvial | 35.8737 | -106.3106 |  |  |  | 9.17 | 2 in | 3 | 9.17 | Formerly SCPZ-11(B), Formerly SCPZ-11(B), Formerly SCPZ-11(B) | https://www.intellusnm.com/documents/document-library.cfc?method=retrieveLanlFile&nodeId=12454 |  |  | Sandia |  |  | 7214.07 |  | Monitoring Wells | 44.4 | 2017-08-15 | 0.328 | 2019-10-23 | 19 | Active | Exceedance | Substantial
14 | SWA-4-12 | Alluvial | 35.8737 | -106.3106 |  |  |  | 8.53 | 2 in | 2.99 | 8.19 | Formerly SWA-4, Formerly SWA-4, Formerly SWA-4 | https://www.intellusnm.com/documents/document-library.cfc?method=retrieveLanlFile&nodeId=12455 |  |  | Sandia |  |  | 7213.04 |  | Monitoring Wells | 56.2 | 2017-08-15 | 0.693 | 2019-10-23 | 19 | Active | Exceedance | Substantial
15 | MCO-0.6 | Alluvial | 35.8679 | -106.3054 | 7188.28 | Qal | 1999-02-25 | 3.1 | 2 | 1.05 | 3.05 |  |  | MON | General | Upper Mortendad | A |  | [84] |  | Well Info | 662 | 2010-07-02 | 3.09 | 2016-05-19 | 25 | Active | Exceedance | Substantial
16 | MCO-5 | Alluvial | 35.8634 | -106.2768 | 6875.66 | Qal | 1960-10-01 | 46 | 3 | 21 | 46 |  |  |  | Chromium | Lower Mortendad | A |  | [84] | Ground Elevation updated from MW | Well Info | 10 | 2008-02-07 | 3 | 2019-07-22 | 49 | Active | Exceedance | Substantial
17 | MCO-7 | Alluvial | 35.8606 | -106.2699 | 6827.31 | Qal | 1960-10-01 | 69 | 3 | 39 | 69 |  |  |  | Chromium | Lower Mortendad | A |  | [84] | Ground Elevation updated from MW | Well Info | 10 | 2008-02-25 | 3 | 2019-07-22 | 48 | Active | Exceedance | Substantial
18 | LAO-3a | Alluvial | 35.8732 | -106.2582 | 6609.1 | Qal | 1989-09-14 | 14.7 | 2 | 4.7 | 14.7 | Elevation revised based on LIDAR surface location pick, Elevation revised based on LIDAR surface location pick |  |  | TA-21 | Los Alamos | A |  | [84] | Ground Elevation updated from MW | Well Info | 13.9 | 2003-09-17 | 3 | 2019-06-25 | 35 | Active | Exceedance | Substantial
19 | LAUZ-1 | Alluvial | 35.8779 | -106.2736 | 7032.42 |  |  | 10.55 | 4 in | 5.35 | 10.35 | DP Canyon, OU 1106 (TA-21), Surv-Tek Survey, Surv-Tek Survey |  |  | General | Los Alamos | A |  | [84] | Ground Elevation updated from MW, Well Diameter [in] updated from MW | Well Info | 10 | 1997-08-20 | 3 | 2019-06-19 | 32 | Active | Exceedance | Substantial
20 | PAO-5n | Alluvial | 35.8733 | -106.2201 | 6369.79 | Qal | 1998-03-24 | 15.28 | 4 | 7.43 | 12.43 |  |  |  | General | Los Alamos | A |  | [84] | Ground Elevation updated from MW | Well Info | 10 | 2015-06-04 | 3 | 2019-06-20 | 17 | Active | Exceedance | Substantial
21 | 18-MW-18 | Alluvial | 35.8324 | -106.2517 | 6654.7 | Qal | 1995-07-31 | 23 | 2 | 12.5 | 23 | TA-18 |  |  | TA-54 | Pajarito | A |  | [84] | Ground Elevation updated from MW | Well Info | 15 | 2007-03-19 | 3 | 2019-10-31 | 38 | Active | Exceedance | Substantial
22 | PCAO-8 | Alluvial | 35.8272 | -106.2384 | 6584.45 | Qal | 2008-06-02 | 25 | 4 | 9.7 | 19.7 | Brass Cap, Brass Cap, Brass Cap |  | MON | TA-54 | Pajarito | A |  | [84] |  | Well Info | 10 | 2008-06-24 | 3 | 2019-04-17 | 12 | Active | Exceedance | Substantial

## Alluvial
EXHIBIT 3-4. ACTIVE ALLUVIAL MONITORING WELLS RELATED TO TA-03 CHROMIUM INVESTIGATION
Well ID | Latitude | Longitude | Well Install Date | Well Depth [ft] | Screened Interval [ft]
Sandia Canyon
SCA-1-DP | 35.8736 | -106.3105 | 2009-02-18 | 2.66 | 2.16 - 2.66
SCPZ-11(B) | 35.8736 | -106.3106 |  |  | 1 - 5.4
SCPZ-2 | 35.8754 | -106.3148 |  |  | 6 - 8.3
SCPZ-5 | 35.8747 | -106.3125 |  |  | 3 - 5.4
SCPZ-8 | 35.8738 | -106.3111 |  |  | 5.3 - 7.6
SWA-2-4 | 35.8746 | -106.3125 |  | 9 | 3 - 9
SWA-2-5 | 35.8747 | -106.3125 |  | 8.96 | 3 - 8.96
SWA-2-6 | 35.8747 | -106.3124 |  | 8.22 | 3.12 - 8.22
SWA-3-7 | 35.8738 | -106.3111 | 2016-06-27 | 3.6 | 0.6 - 3.1
SWA-3-8 | 35.8738 | -106.3111 | 2016-06-27 | 7.8 | 3.6 - 7.8
SWA-3-9 | 35.8739 | -106.311 | 2016-07-05 | 5.2 | 2.2 - 4.7
SWA-4-10 | 35.8736 | -106.3106 |  | 8.44 | 2.5 - 8.44
SWA-4-11 | 35.8737 | -106.3106 |  | 9.17 | 3 - 9.17
SWA-4-12 | 35.8737 | -106.3106 |  | 8.53 | 2.99 - 8.19
Mortendad Canyon
MCO-0.6 | 35.8679 | -106.3054 | 1999-02-25 | 3.1 | 1.05 - 3.05
MCO-5 | 35.8634 | -106.2768 | 1960-10-01 | 46 | 21 - 46
MCO-7 | 35.8606 | -106.2699 | 1960-10-01 | 69 | 39 - 69
Los Alamos and Pajarito Canyons
LAO-3a | 35.8732 | -106.2582 | 1989-09-14 | 14.7 | 4.7 - 14.7
LAUZ-1 | 35.8779 | -106.2736 |  | 10.55 | 5.35 - 10.35
PAO-5n | 35.8733 | -106.2201 | 1998-03-24 | 15.28 | 7.43 - 12.43
18-MW-18 | 35.8324 | -106.2517 | 1995-07-31 | 23 | 12.5 - 23
PCAO-8 | 35.8272 | -106.2384 | 2008-06-02 | 25 | 9.7 - 19.7

## Alluvial for Appendix
Location ID | Type | Latitude | Longitude | Ground Elevation | Geologic Unit | Well Installation Date | Total Well Depth [ft] | Well Diameter [in] | Screen Top [ft] | Screen Bottom [ft] | Comments | WELL_COMPLETION_REPORT_URL | Location Type | Monitoring Area | Watershed | Well Status | Inactive Date | TOC Elevation | LWA Notes | Source | Max Cr | Max Date | Last Cr | Last Date | Length | Active | Exceedance | Substantial Data
SCA-1 | Alluvial | 35.8736 | -106.3105 | 7211.22 |  | 2006-08-25 | 2.1 | 2 in | 1.3 | 1.9 | Ground survey coordinates, no brass monument, Ground survey coordinates, no brass monument, Ground survey coordinates, no brass monument |  | MON | General | Sandia | A |  | [84] | Well Diameter [in] updated from MW | Well Info | 40.3 | 2007-08-30 | 5.63 | 2009-04-29 | 12 |  | Exceedance | Substantial
SCA-2 | Alluvial | 35.8654 | -106.2645 | 6749.08 |  | 2006-08-24 | 15.6 | 2 in | 10.3 | 15 | Chromium Invstitgation alluvial well in Sandia Canyon, Brass monument xyz, Brass monument xyz |  |  | Chromium | Sandia | A |  | [84] | Ground Elevation updated from MW, Well Diameter [in] updated from MW | Well Info | 552 | 2007-11-15 | 8.4 | 2010-05-12 | 18 |  | Exceedance | Substantial
SCA-4 | Alluvial | 35.8635 | -106.2573 | 6703.58 |  | 2006-09-10 | 42 | 2 in | 37 | 41.5 | Brass monument xyz, Brass monument xyz, Chromium Invstitgation alluvial well in Sandia Canyon |  |  | Chromium | Sandia | A |  | [84] | Ground Elevation updated from MW, Well Diameter [in] updated from MW | Well Info | 95.2 | 2008-05-12 | 11.2 | 2010-05-10 | 20 |  | Exceedance | Substantial
SCA-5 | Alluvial | 35.8639 | -106.2518 | 6669.02 |  | 2006-09-11 | 64.9 | 2 in | 55 | 64.4 | Brass monument xyz, Brass monument xyz, Brass monument xyz |  | MON | Chromium | Sandia | A |  | [84] | Well Diameter [in] updated from MW | Well Info | 13.9 | 2006-10-11 | 13.7 | 2009-11-04 | 4 |  | Exceedance
MCA-1 | Alluvial | 35.8658 | -106.2967 | 7070.6 | Qal | 2005-01-24 | 5.9 | 1 in | 2.4 | 5.4 | Brass cap location, Brass cap location, Brass cap location |  | MON | General | Upper Mortendad | A |  | [84] | Geologic Unit Code updated from MW, Well Diameter [in] updated from MW | Well Info | 17.1 | 2008-05-20 | 10 | 2009-08-06 | 22 |  | Exceedance | Substantial
MCA-4 | Alluvial | 35.865 | -106.2988 | 7135.1 | Qal | 2005-02-05 | 5.4 | 1.0 in | 3.3 | 5.3 | Brass cap location, Brass cap location, Brass cap location |  | MON | General | Upper Mortendad | A |  | [84] | Geologic Unit Code updated from MW, Well Diameter [in] updated from MW | Well Info | 101 | 2005-09-16 | 43 | 2005-09-16 | 2 |  | Exceedance
MCO-2 | Alluvial | 35.865 | -106.2989 |  |  | 1960-11-01 | 9 |  | 2 | 9 |  |  |  | General | Upper Mortendad | A |  | [84] |  | Well Info | 275 | 2008-05-28 | 10.6 | 2010-07-01 | 20 |  | Exceedance | Substantial
MCO-3 | Alluvial | 35.8653 | -106.2941 |  | Qal | 1967-03-01 | 12 | 3 | 2 | 12 |  |  |  | General | Upper Mortendad | A |  | [84] |  | Well Info | 14.6 | 2009-08-12 | 3.4 | 2010-02-02 | 17 |  | Exceedance | Substantial
CDBO-6 | Alluvial | 35.8503 | -106.2642 | 6817.2 | Qal | 1992-06-01 | 49 | 2 | 34 | 44 |  |  |  | General | Lower Mortendad | A |  | [84] | Ground Elevation updated from MW | Well Info | 50 | 2008-05-22 | 10 | 2010-08-02 | 33 |  | Exceedance | Substantial
CDBO-7 | Alluvial | 35.8462 | -106.2602 | 6771.81 |  | 1992-06-01 | 44 |  | 29 | 39 |  |  |  | General | Lower Mortendad | A |  | [84] | Ground Elevation updated from MW | Well Info | 3 | 2008-11-13 | 2.38 | 2009-05-06 | 10 |  |  | Substantial
MCA-2 | Alluvial | 35.8608 | -106.2713 | 6837.2 | Qal | 2004-10-24 | 65 | 2.1 in | 45 | 60 | Brass cap location, Brass cap location, Brass cap location |  | MON | Chromium | Lower Mortendad | A |  | [84] | Geologic Unit Code updated from MW, Well Diameter [in] updated from MW | Well Info | 2.9 | 2007-02-28 | 2.3 | 2007-06-05 | 10 |  |  | Substantial
MCO-4B | Alluvial | 35.8638 | -106.2783 |  | Qal | 1990-08-01 | 33.9 | 2 | 8.9 | 28.9 |  |  |  | Chromium | Lower Mortendad | A |  | [84] |  | Well Info | 10 | 1996-03-05 | 4.78 | 2010-07-06 | 38 |  | Exceedance | Substantial
MCO-6 | Alluvial | 35.8619 | -106.2729 |  | Qal | 1974-03-01 | 47 | 4 | 27 | 47 | Replaced older MCO-6 that was P&A |  |  | Chromium | Lower Mortendad | A |  | [84] |  | Well Info | 10 | 2008-02-21 | 4.81 | 2010-07-07 | 41 |  | Exceedance | Substantial
MCO-7.5 | Alluvial | 35.8604 | -106.2668 |  |  | 1974-04-01 | 60 |  | 35 | 60 | Redrilled in 1974 |  |  | Chromium | Lower Mortendad | A |  | [84] |  | Well Info | 10 | 2008-02-06 | 3.89 | 2010-07-08 | 37 |  | Exceedance | Substantial
MT-3 | Alluvial | 35.861 | -106.265 | 6796.65 |  | 1988-11-01 | 74 |  | 44 | 64 |  |  |  | Chromium | Lower Mortendad | A |  | [84] | Ground Elevation updated from MW | Well Info | 10 | 2008-02-06 | 5.63 | 2010-07-09 | 22 |  | Exceedance | Substantial
APCO-1 | Alluvial | 35.873 | -106.2203 | 6367.53 | Qal | 1990-08-15 | 19.7 | 2 | 4.7 | 14.7 |  |  |  | General | Los Alamos | A |  | [84] | Ground Elevation updated from MW | Well Info | 10 | 2008-01-16 | 2.26 | 2013-06-05 | 37 |  | Exceedance | Substantial
LAO-0.3 | Alluvial | 35.877 | -106.3027 |  |  | 1994-05-27 | 11.25 |  | 5.9 | 10.9 |  |  |  | General | Los Alamos | A |  | [84] |  | Well Info | 10 | 2011-03-07 | 10 | 2011-03-07 | 11 |  | Exceedance | Substantial
LAO-0.6 | Alluvial | 35.8766 | -106.2961 | 6910.74 | Qal | 1994-05-06 | 13.35 | 4 in | 8 | 13 | RJK revised added elev 5/25/05, RJK revised added elev 5/25/05 |  |  | General | Los Alamos | A |  | [84] | Ground Elevation updated from MW, Geologic Unit Code updated from MW, Well Diameter [in] updated from MW | Well Info | 10 | 2011-03-08 | 10 | 2011-03-08 | 11 |  | Exceedance | Substantial
LAO-0.7 | Alluvial | 35.8764 | -106.2946 | 6904 |  | 1993-06-16 | 23 | 2 in | 15 | 20 | RJK added elev 8/3/05, 2 inch PVC casing, 12 inch diameter steel riser 1 ft. 10.5 inches above ground surface. Water level 12.19 ft bgs on 6/18/1997. Purge time 24 min., RJK added elev 8/3/05 |  |  | General | Los Alamos | A |  | [84] | Ground Elevation updated from MW, Total Well Depth [ft] updated from MW, Well Diameter [in] updated from MW | Well Info | 4.8 | 1997-06-18 | 0.503 | 2003-07-09 | 13 |  |  | Substantial
LAO-1 | Alluvial | 35.8755 | -106.2872 | 6836.24 | Qal | 1966-02-01 | 28 | 3 in | 8 | 28 |  |  |  | TA-21 | Los Alamos | A |  | [84] | Ground Elevation updated from MW, Geologic Unit Code updated from MW, Well Diameter [in] updated from MW | Well Info | 17 | 2002-08-05 | 5.22 | 2009-07-16 | 20 |  | Exceedance | Substantial
LAO-1.6g | Alluvial | 35.8717 | -106.2646 | 6658.01 | Qal | 1996-03-20 | 30.82 | 4 in | 10.47 | 25.47 |  |  |  | TA-21 | Los Alamos | A |  | [84] | Ground Elevation updated from MW, Geologic Unit Code updated from MW, Well Diameter [in] updated from MW | Well Info | 10.8 | 2008-08-27 | 10 | 2009-07-16 | 30 |  | Exceedance | Substantial
LAO-2 | Alluvial | 35.8732 | -106.2595 |  |  | 1966-02-01 | 32 |  | 7 | 32 |  |  |  | TA-21 | Los Alamos | A |  | [84] |  | Well Info | 7 | 1996-11-13 | 2.61 | 2009-07-15 | 28 |  |  | Substantial
LAO-4 | Alluvial | 35.8722 | -106.2489 | 6548 | Qal | 1966-02-01 | 24 | 3 in | 14 | 24 | Elevation revised based on LIDAR surface location pick, Elevation revised based on LIDAR surface location pick, Elevation revised based on LIDAR surface location pick |  | MON | TA-21 | Los Alamos | A |  | [84] | Geologic Unit Code updated from MW, Well Diameter [in] updated from MW | Well Info | 5 | 1996-07-29 | 0.687 | 2001-04-05 | 8 |  |  | Substantial
LAO-4.5c | Alluvial | 35.8704 | -106.2394 |  |  | 1989-11-01 | 23.3 |  | 13.3 | 23.3 |  |  |  | TA-21 | Los Alamos | A |  | [84] |  | Well Info | 10 | 2009-07-14 | 10 | 2009-07-14 | 20 |  | Exceedance | Substantial
LAO-B | Alluvial | 35.8788 | -106.3353 | 7323.59 | Qal | 1994-04-28 | 27.2 | 4 in | 11.84 | 26.84 | Elev. measured from GL. Background alluvial monitoring well. Background well west of ice rink in LA canyon |  |  | General | Los Alamos | A |  | [84] | Ground Elevation updated from MW, Geologic Unit Code updated from MW, Well Diameter [in] updated from MW | Well Info | 10 | 2009-07-14 | 10 | 2011-03-07 | 36 |  | Exceedance | Substantial
LAO-C | Alluvial | 35.8791 | -106.3116 | 7049.98 | Qal | 1970-08-01 | 13 | 3 in | 3 | 13 |  |  | MON | General | Los Alamos | A |  | [84] | Geologic Unit Code updated from MW, Well Diameter [in] updated from MW | Well Info | 6.5 | 1996-07-10 | 1 | 2005-05-05 | 24 |  |  | Substantial
LAUZ-2 | Alluvial | 35.8777 | -106.2716 | 7026.72 |  |  | 10.47 | 4 in | 5.27 | 10.27 | OU 1106 (TA-21), Surv-Tek Survey, Surv-Tek Survey |  |  | General | Los Alamos | A |  | [84] | Ground Elevation updated from MW, Well Diameter [in] updated from MW | Well Info | 10 | 1997-12-04 | 4.2 | 1998-09-04 | 2 |  | Exceedance
PAO-4 | Alluvial | 35.8787 | -106.2309 | 6437.37 | Alluvial | 1997-07-24 | 9.82 | 6440.77 | 1.97 | 6.97 | Pueblo Canyon alluvial wellefile N. McCranie ALLU PAO-4. Source Org Code changed to ER/WQH. Location data from ER, sampled by WQH. Deleted ULI 170262, duplicate location, changed to Synonym., Pueblo Canyon alluvial wellefile N. McCranie ALLU PAO-4. Source Org Code changed to ER/WQH. Location data from ER, sampled by WQH. Deleted ULI 170262, duplicate location, changed to Synonym., Pueblo Canyon alluvial wellefile N. McCranie ALLU PAO-4. Source Org Code changed to ER/WQH. Location data from ER, sampled by WQH. Deleted ULI 170262, duplicate location, changed to Synonym. |  | MON | General | Los Alamos | A |  | [84] | Geologic Unit Code updated from MW, Well Diameter [in] updated from MW | Well Info | 7.04 | 2009-07-20 | 7.04 | 2009-07-20 | 28 |  |  | Substantial
18-BG-1 | Alluvial | 35.8443 | -106.2711 | 6776.45 | Qal | 1994-09-01 | 35 | 2 in | 10 | 35 |  |  | MON | General | Pajarito | A |  | [84] | Geologic Unit Code updated from MW, Well Diameter [in] updated from MW | Well Info | 10 | 2008-03-04 | 2.82 | 2010-07-26 | 30 |  | Exceedance | Substantial
18-MW-11 | Alluvial | 35.8403 | -106.2649 | 6740.13 | Qal |  | 47 | 2 in | 27 | 47 |  |  | MON | TA-54 | Pajarito | A |  | [84] | Geologic Unit Code updated from MW, Well Diameter [in] updated from MW | Well Info | 10.9 | 2007-03-28 | 3.27 | 2010-07-30 | 28 |  | Exceedance | Substantial
18-MW-8 | Alluvial | 35.839 | -106.2692 | 6747.79 | Qal | 1994-08-04 | 37.9 | 2 in | 8 | 38 |  |  | MON | General | Pajarito | A |  | [84] | Geologic Unit Code updated from MW, Well Diameter [in] updated from MW | Well Info | 10 | 2008-03-03 | 10 | 2010-07-29 | 28 |  | Exceedance | Substantial
18-MW-9 | Alluvial | 35.8396 | -106.2651 | 6732.91 | Qal | 1994-07-21 | 21 | 2 in | 6 | 21 | TA-18 |  | MON | General | Pajarito | A |  | [84] | Geologic Unit Code updated from MW, Well Diameter [in] updated from MW | Well Info | 10 | 2007-12-18 | 10 | 2010-08-03 | 28 |  | Exceedance | Substantial
3MAO-2 | Alluvial | 35.8391 | -106.2724 | 6759.435 | Qal | 2008-06-04 | 30 | 4 in | 14.7 | 24.7 | Brass Cap, Brass Cap, Brass Cap |  | MON | General | Pajarito | A |  | [84] | Geologic Unit Code updated from MW, Well Diameter [in] updated from MW | Well Info | 10 | 2008-06-23 | 10 | 2011-04-27 | 18 |  | Exceedance | Substantial
PCAO-5 | Alluvial | 35.8535 | -106.2947 | 6943.29 | Qal | 2008-05-03 | 30 | 4 in | 14.7 | 24.7 | Brass Cap, Brass Cap, Brass Cap |  | MON | General | Pajarito | A |  | [84] | Geologic Unit Code updated from MW, Well Diameter [in] updated from MW | Well Info | 10 | 2008-06-09 | 10 | 2010-10-18 | 14 |  | Exceedance | Substantial
PCAO-6 | Alluvial | 35.8534 | -106.2932 | 6921.4 | Qal | 2008-06-05 | 20 | 4 in | 8 | 15 | Brass Cap, Brass Cap, Brass Cap |  | MON | General | Pajarito | A |  | [84] | Geologic Unit Code updated from MW, Well Diameter [in] updated from MW | Well Info | 10 | 2010-06-04 | 2.68 | 2010-06-04 | 4 |  | Exceedance
PCAO-7a | Alluvial | 35.8387 | -106.2617 | 6711.97 | Qal | 2008-05-30 | 25 | 4 in | 9.7 | 19.7 | Brass Cap, Brass Cap, Brass Cap |  | MON | TA-54 | Pajarito | A |  | [84] | Geologic Unit Code updated from MW, Well Diameter [in] updated from MW | Well Info | 10 | 2008-06-22 | 10 | 2010-10-20 | 18 |  | Exceedance | Substantial
PCAO-7b2 | Alluvial | 35.8385 | -106.2621 | 6713.39 | Qal | 2008-05-27 | 25 | 4 in | 10 | 20 | Brass Cap, Brass Cap, Brass Cap |  | MON | TA-54 | Pajarito | A |  | [84] | Geologic Unit Code updated from MW, Well Diameter [in] updated from MW | Well Info | 10 | 2008-06-25 | 10 | 2010-10-21 | 14 |  | Exceedance | Substantial
PCAO-7c | Alluvial | 35.8381 | -106.2625 | 6714.57 | Qal | 2008-05-16 | 25 | 4 in | 9.7 | 19.7 | Brass Cap, Brass Cap, Brass Cap |  | MON | General | Pajarito | A |  | [84] | Geologic Unit Code updated from MW, Well Diameter [in] updated from MW | Well Info | 10 | 2008-06-22 | 2.28 | 2011-04-21 | 20 |  | Exceedance | Substantial
PCAO-9 | Alluvial | 35.8261 | -106.2327 | 6558.6 | Qal | 2008-06-12 | 21 | 4 in | 6 | 16 | Brass Cap, Brass Cap, Brass Cap |  | MON | TA-54 | Pajarito | A |  | [84] | Geologic Unit Code updated from MW, Well Diameter [in] updated from MW | Well Info | 10 | 2008-06-25 | 10 | 2010-06-03 | 6 |  | Exceedance | Substantial
PCO-1 | Alluvial | 35.8372 | -106.2584 | 6687 |  | 1985-06-30 | 12 |  | 4 | 12 |  |  |  | TA-54 | Pajarito | A |  | [84] | Ground Elevation updated from MW | Well Info | 3 | 1999-03-26 | 1.1 | 2005-08-24 | 9 |  |  | Substantial
PCO-2 | Alluvial | 35.8302 | -106.2457 | 6618.3 |  | 1985-06-30 | 9.5 |  | 1.5 | 9.5 |  |  |  | TA-54 | Pajarito | A |  | [84] | Ground Elevation updated from MW | Well Info | 10 | 2008-03-07 | 10 | 2010-06-02 | 15 |  | Exceedance | Substantial
PCO-3 | Alluvial | 35.8248 | -106.2309 | 6546.3 |  | 1985-06-30 | 17.7 |  | 5.7 | 17.7 |  |  |  | General | Pajarito | A |  | [84] | Ground Elevation updated from MW | Well Info | 10 | 2008-03-18 | 10 | 2008-03-18 | 14 |  | Exceedance | Substantial
TMO-1 | Alluvial | 35.8541 | -106.2959 | 6945.2 | Qal | 2008-06-09 | 6.5 | 1.5 in | 3.5 | 6.5 | Brass Cap, Brass Cap, Brass Cap |  | MON | General | Pajarito | A |  | [84] | Geologic Unit Code updated from MW, Well Diameter [in] updated from MW | Well Info | 10 | 2010-06-02 | 10 | 2010-06-02 | 6 |  | Exceedance | Substantial

## Alluvial Appendix
Appendix A. INACTIVE ALLUVIAL MONITORING WELLS RELATED TO TA-03 CHROMIUM INVESTIGATION
Well ID | Latitude | Longitude | Well Install Date | Well Depth [ft] | Screened Interval [ft] | Max Cr [µg/L] | Max Date
Sandia Canyon
SCA-1 | 35.8736 | -106.3105 | 2006-08-25 | 2.1 | 1.3 - 1.9 | 40.3 | 2007-08-30
SCA-2 | 35.8654 | -106.2645 | 2006-08-24 | 15.6 | 10.3 - 15 | 552 | 2007-11-15
SCA-4 | 35.8635 | -106.2573 | 2006-09-10 | 42 | 37 - 41.5 | 95.2 | 2008-05-12
SCA-5 | 35.8639 | -106.2518 | 2006-09-11 | 64.9 | 55 - 64.4 | 13.9 | 2006-10-11
Mortendad Canyon
MCA-1 | 35.8658 | -106.2967 | 2005-01-24 | 5.9 | 2.4 - 5.4 | 17.1 | 2008-05-20
MCA-4 | 35.865 | -106.2988 | 2005-02-05 | 5.4 | 3.3 - 5.3 | 101 | 2005-09-16
MCO-2 | 35.865 | -106.2989 | 1960-11-01 | 9 | 2 - 9 | 275 | 2008-05-28
MCO-3 | 35.8653 | -106.2941 | 1967-03-01 | 12 | 2 - 12 | 14.6 | 2009-08-12
CDBO-6 | 35.8503 | -106.2642 | 1992-06-01 | 49 | 34 - 44 | 50 | 2008-05-22
CDBO-7 | 35.8462 | -106.2602 | 1992-06-01 | 44 | 29 - 39 | 3 | 2008-11-13
MCA-2 | 35.8608 | -106.2713 | 2004-10-24 | 65 | 45 - 60 | 2.9 | 2007-02-28
MCO-4B | 35.8638 | -106.2783 | 1990-08-01 | 33.9 | 8.9 - 28.9 | 10 | 1996-03-05
MCO-6 | 35.8619 | -106.2729 | 1974-03-01 | 47 | 27 - 47 | 10 | 2008-02-21
MCO-7.5 | 35.8604 | -106.2668 | 1974-04-01 | 60 | 35 - 60 | 10 | 2008-02-06
MT-3 | 35.861 | -106.265 | 1988-11-01 | 74 | 44 - 64 | 10 | 2008-02-06
Los Alamos and Pajarito Canyons
APCO-1 | 35.873 | -106.2203 | 1990-08-15 | 19.7 | 4.7 - 14.7 | 10 | 2008-01-16
LAO-0.3 | 35.877 | -106.3027 | 1994-05-27 | 11.25 | 5.9 - 10.9 | 10 | 2011-03-07
LAO-0.6 | 35.8766 | -106.2961 | 1994-05-06 | 13.35 | 8 - 13 | 10 | 2011-03-08
LAO-0.7 | 35.8764 | -106.2946 | 1993-06-16 | 23 | 15 - 20 | 4.8 | 1997-06-18
LAO-1 | 35.8755 | -106.2872 | 1966-02-01 | 28 | 8 - 28 | 17 | 2002-08-05
LAO-1.6g | 35.8717 | -106.2646 | 1996-03-20 | 30.82 | 10.47 - 25.47 | 10.8 | 2008-08-27
LAO-2 | 35.8732 | -106.2595 | 1966-02-01 | 32 | 7 - 32 | 7 | 1996-11-13
LAO-4 | 35.8722 | -106.2489 | 1966-02-01 | 24 | 14 - 24 | 5 | 1996-07-29
LAO-4.5c | 35.8704 | -106.2394 | 1989-11-01 | 23.3 | 13.3 - 23.3 | 10 | 2009-07-14
LAO-B | 35.8788 | -106.3353 | 1994-04-28 | 27.2 | 11.84 - 26.84 | 10 | 2009-07-14
LAO-C | 35.8791 | -106.3116 | 1970-08-01 | 13 | 3 - 13 | 6.5 | 1996-07-10
LAUZ-2 | 35.8777 | -106.2716 |  | 10.47 | 5.27 - 10.27 | 10 | 1997-12-04
PAO-4 | 35.8787 | -106.2309 | 1997-07-24 | 9.82 | 1.97 - 6.97 | 7.04 | 2009-07-20
18-BG-1 | 35.8443 | -106.2711 | 1994-09-01 | 35 | 10 - 35 | 10 | 2008-03-04
18-MW-11 | 35.8403 | -106.2649 |  | 47 | 27 - 47 | 10.9 | 2007-03-28
18-MW-8 | 35.839 | -106.2692 | 1994-08-04 | 37.9 | 8 - 38 | 10 | 2008-03-03
18-MW-9 | 35.8396 | -106.2651 | 1994-07-21 | 21 | 6 - 21 | 10 | 2007-12-18
3MAO-2 | 35.8391 | -106.2724 | 2008-06-04 | 30 | 14.7 - 24.7 | 10 | 2008-06-23
PCAO-5 | 35.8535 | -106.2947 | 2008-05-03 | 30 | 14.7 - 24.7 | 10 | 2008-06-09
PCAO-6 | 35.8534 | -106.2932 | 2008-06-05 | 20 | 8 - 15 | 10 | 2010-06-04
PCAO-7a | 35.8387 | -106.2617 | 2008-05-30 | 25 | 9.7 - 19.7 | 10 | 2008-06-22
PCAO-7b2 | 35.8385 | -106.2621 | 2008-05-27 | 25 | 10 - 20 | 10 | 2008-06-25
PCAO-7c | 35.8381 | -106.2625 | 2008-05-16 | 25 | 9.7 - 19.7 | 10 | 2008-06-22
PCAO-9 | 35.8261 | -106.2327 | 2008-06-12 | 21 | 6 - 16 | 10 | 2008-06-25
Well ID | Latitude | Longitude | Well Install Date | Well Depth [ft] | Screened Interval [ft] | Max Cr [µg/L] | Max Date
PCO-1 | 35.8372 | -106.2584 | 1985-06-30 | 12 | 4 - 12 | 3 | 1999-03-26
PCO-2 | 35.8302 | -106.2457 | 1985-06-30 | 9.5 | 1.5 - 9.5 | 10 | 2008-03-07
PCO-3 | 35.8248 | -106.2309 | 1985-06-30 | 17.7 | 5.7 - 17.7 | 10 | 2008-03-18
TMO-1 | 35.8541 | -106.2959 | 2008-06-09 | 6.5 | 3.5 - 6.5 | 10 | 2010-06-02