## Well Info- Out
Location ID | Aquifer | Latitude | Longitude | Ground Elevation | Well Installation Date | Total Well Depth [ft] | Well Diameter [in] | Screen Top [ft] | Screen Bottom [ft] | Comments | WELL_COMPLETION_REPORT_URL | Monitoring Area | Watershed | Geologic Unit Code | Well Status | Inactive Date | TOC Elevation | LWA Notes | Source
00-01535 | NULL | 35.8808 | -106.2973 | 7292.9 | NULL | NULL | NULL | NULL | NULL | Location Desc:BOREHOLE MS-7 Notes: Aggregate:, NULL | NULL | General | Los Alamos | NULL | NULL | NULL | [84] |  | Well Info
01-22571 | NULL | 35.8636 | -106.2772 | 6881.3 | NULL | NULL | NULL | NULL | NULL | NULL, NULL | NULL | Chromium | Mortendad | NULL | NULL | NULL | [84] |  | Well Info
02-01021 | NULL | 35.8764 | -106.2929 | 6887.58 | NULL | NULL | NULL | NULL | NULL | Survey date and accuracy for coordinates and elevation are UNKNOWN. Location Desc:WELL IMMEDIATELY WEST OF TA-2 Notes: Aggregate:, NULL, Survey date and accuracy for coordinates and elevation are UNKNOWN. Location Desc:WELL IMMEDIATELY WEST OF TA-2 Notes: Aggregate:, Survey date and accuracy for coordinates and elevation are UNKNOWN. Location Desc:WELL IMMEDIATELY WEST OF TA-2 Notes: Aggregate: | NULL | General | Los Alamos | NULL | NULL | NULL | [84] |  | Well Info
02-01022 | NULL | 35.8762 | -106.2897 | 6861.74 | NULL | NULL | NULL | NULL | NULL | Survey date and accuracy for coordinates and elevation are UNKNOWN. Location Desc:SECOND BOREHOLE/WELL EAST OF TA-2 Notes: Aggregate:, NULL | NULL | General | Los Alamos | NULL | NULL | NULL | [84] |  | Well Info
02-01075 | NULL | 35.8754 | -106.2871 | 6835.2 | NULL | NULL | NULL | NULL | NULL | Location Desc:Intermediate Borehole Notes: Aggregate:Baseline, NULL | NULL | TA-21 | Los Alamos | NULL | NULL | NULL | [84] |  | Well Info
02-01076 | NULL | 35.8755 | -106.2872 | 6836 | NULL | NULL | NULL | NULL | NULL | Survey date and accuracy for coordinates and elevation are UNKNOWN. Location Desc: Notes: Aggregate:LAO-1, NULL, Survey date and accuracy for coordinates and elevation are UNKNOWN. Location Desc: Notes: Aggregate:LAO-1, Survey date and accuracy for coordinates and elevation are UNKNOWN. Location Desc: Notes: Aggregate:LAO-1 | NULL | TA-21 | Los Alamos | NULL | NULL | NULL | [84] |  | Well Info
02-01077 | NULL | 35.8764 | -106.2899 | 6865 | NULL | NULL | NULL | NULL | NULL | Location Desc: Notes: Aggregate:LAOR-1, NULL | NULL | General | Los Alamos | NULL | NULL | NULL | [84] |  | Well Info
02-01078 | NULL | 35.8754 | -106.2871 | 6835.2 | NULL | NULL | NULL | NULL | NULL | Location Desc:Intermediate Monitoring Well Notes: Aggregate:Baseline, NULL | NULL | TA-21 | Los Alamos | NULL | NULL | NULL | [84] |  | Well Info
03-02664 | NULL | 35.8737 | -106.3301 | 7457.7 | NULL | NULL | NULL | NULL | NULL | Location Desc:03-2664 Notes: Aggregate:03-010(a), NULL | NULL | General | Pajarito | NULL | NULL | NULL | [84] |  | Well Info
03-02667 | NULL | 35.8738 | -106.3302 | 7451.54 | NULL | NULL | NULL | NULL | NULL | Location Desc:03-2667 Notes: Aggregate:03-010(a), NULL | NULL | General | Los Alamos | NULL | NULL | NULL | [84] |  | Well Info
03-02681 | NULL | 35.8732 | -106.3307 | 7405.13 | NULL | NULL | NULL | NULL | NULL | Location Desc:00-2681 Notes: Aggregate:03-010(a), NULL | NULL | General | Pajarito | NULL | NULL | NULL | [84] |  | Well Info
03-24529 | NULL | 35.8738 | -106.3302 | 7457.98 | NULL | NULL | NULL | NULL | NULL | NULL, NULL | NULL | General | Sandia | NULL | NULL | NULL | [84] |  | Well Info
03-24530 | NULL | 35.8737 | -106.3301 | 7458.28 | NULL | NULL | NULL | NULL | NULL | NULL, NULL | NULL | General | Pajarito | NULL | NULL | NULL | [84] |  | Well Info
03-24548 | NULL | 35.8737 | -106.3301 | 7458.26 | NULL | NULL | NULL | NULL | NULL | NULL, NULL | NULL | General | Pajarito | NULL | NULL | NULL | [84] |  | Well Info
03-B-10 | Intermediate | 35.8737 | -106.3301 | 7458.28 | 2005-06-04 | 1900-01-30 02:24 | 2 | 20.6 | 30.6 | Ground surface elevation Plugged and Abandoned 9/25/09, P&A 9/25/09, Ground surface elevation Plugged and Abandoned 9/25/09, Ground surface elevation Plugged and Abandoned 9/25/09 | NULL | General | Pajarito | Qbt4 | PA | NULL | [84] |  | Well Info
03-B-13 | Intermediate | 35.8737 | -106.3301 | 7458.26 | 2005-06-10 | 1900-01-31 | 2 | 21.5 | 31.5 | Ground surface elevation, NULL, Ground surface elevation, Ground surface elevation | NULL | General | Pajarito | Qbt3 | A | NULL | [84] |  | Well Info
03-B-9 | Intermediate | 35.8738 | -106.3302 | 7457.98 | 2005-06-03 | 1900-01-30 19:12 | 2 in | 21.3 | 31.3 | Ground surface elevation Plugged and Abanonded 9/25/09, P&amp;A 9/25/09, Ground surface elevation Plugged and Abanonded 9/25/09, Ground surface elevation Plugged and Abanonded 9/25/09 | NULL | General | Sandia | NULL | PA | NULL | [84] | Well Diameter [in] updated from MW | Well Info
03-MW-1 | Intermediate | 35.8737 | -106.3301 | 7457.7 | 1994-09-22 | 1900-01-27 19:12 | 2 in | 23 | 28 | NULL, ER ID 03-02664 plugged and abandoned 6/7/05, ER ID 03-02664 Well plugged and abandoned 6/7/05, ER ID 03-02664 Well plugged and abandoned 6/7/05 | NULL | General | Pajarito | Qbt3 | PA | NULL | [84] | Ground Elevation updated from MW, Well Diameter [in] updated from MW | Well Info
06-22848 | NULL | 35.8753 | -106.2649 | NULL | NULL | NULL | NULL | NULL | NULL | Coordinates loaded in 2008 for data cleanup, same xy as location R-6. Confirmed in R-6 Well Completion Report. Coordinate accuracy is unknown., NULL | NULL | TA-21 | Los Alamos | NULL | NULL | NULL | [84] |  | Well Info
11-22513 | NULL | 35.8629 | -106.2515 | NULL | NULL | NULL | NULL | NULL | NULL | Coordinates loaded in 2008 for data cleanup, same xy as location R-11. Coordinate accuracy is unknown., NULL | NULL | Chromium | Sandia | NULL | NULL | NULL | [84] |  | Well Info
14-02-19968 | NULL | 35.8618 | -106.2856 | 7062.08 | NULL | NULL | NULL | NULL | NULL | NULL, NULL | NULL | MDA C | Mortendad | NULL | NULL | NULL | [84] |  | Well Info
18-01023 | NULL | 35.8323 | -106.252 | 6647.8 | NULL | NULL | NULL | NULL | NULL | Location Desc: Notes: Aggregate:, NULL | NULL | TA-54 | Pajarito | NULL | NULL | NULL | [84] |  | Well Info
18-01024 | NULL | 35.8325 | -106.2519 | 6648 | NULL | NULL | NULL | NULL | NULL | Location Desc: Notes: Aggregate:, NULL | NULL | TA-54 | Pajarito | NULL | NULL | NULL | [84] |  | Well Info
18-01060 | NULL | 35.8443 | -106.2711 | 6776.45 | NULL | NULL | NULL | NULL | NULL | Location Desc:TA-18 locid Notes: Aggregate:Monitoring Well, NULL | NULL | General | Pajarito | NULL | NULL | NULL | [84] |  | Well Info
18-01063 | NULL | 35.8443 | -106.2712 | 6774.6 | NULL | NULL | NULL | NULL | NULL | Location Desc: Notes: Aggregate:, NULL | NULL | General | Pajarito | NULL | NULL | NULL | [84] |  | Well Info
18-01135 | NULL | 35.8421 | -106.2688 | 6755.5 | NULL | NULL | NULL | NULL | NULL | Location Desc:TA-18 locid Notes: Aggregate:Monitoring Well, NULL | NULL | TA-54 | Pajarito | NULL | NULL | NULL | [84] |  | Well Info
18-01136 | NULL | 35.842 | -106.2687 | 6754.01 | NULL | NULL | NULL | NULL | NULL | Location Desc: Notes: Aggregate:, NULL | NULL | TA-54 | Pajarito | NULL | NULL | NULL | [84] |  | Well Info
18-01165 | NULL | 35.839 | -106.2692 | 6747.07 | NULL | NULL | NULL | NULL | NULL | Location Desc: Notes: Aggregate:, NULL | NULL | General | Pajarito | NULL | NULL | NULL | [84] |  | Well Info
18-01166 | NULL | 35.839 | -106.2692 | 6747.79 | NULL | NULL | NULL | NULL | NULL | Location Desc:TA-18 locid Notes: Aggregate:Monitoring Well, NULL | NULL | General | Pajarito | NULL | NULL | NULL | [84] |  | Well Info
18-01195 | NULL | 35.839 | -106.2648 | 6724.11 | NULL | NULL | NULL | NULL | NULL | Location Desc: Notes: Aggregate:, NULL | NULL | General | Pajarito | NULL | NULL | NULL | [84] |  | Well Info
18-01196 | NULL | 35.8389 | -106.2647 | 6723.34 | NULL | NULL | NULL | NULL | NULL | Location Desc:TA-18 locid Notes: Aggregate:Monitoring Well, NULL | NULL | General | Pajarito | NULL | NULL | NULL | [84] |  | Well Info
18-01233 | NULL | 35.8397 | -106.2651 | 6730.01 | NULL | NULL | NULL | NULL | NULL | Location Desc: Notes: Aggregate:, NULL | NULL | General | Pajarito | NULL | NULL | NULL | [84] |  | Well Info
18-01234 | NULL | 35.8396 | -106.2651 | 6732.91 | NULL | NULL | NULL | NULL | NULL | Location Desc:TA-18 locid Notes: Aggregate:Monitoring Well, NULL | NULL | General | Pajarito | NULL | NULL | NULL | [84] |  | Well Info
18-01254 | NULL | 35.84 | -106.2663 | 6735.31 | NULL | NULL | NULL | NULL | NULL | Location Desc: Notes: Aggregate:, NULL | NULL | General | Pajarito | NULL | NULL | NULL | [84] |  | Well Info
18-01255 | NULL | 35.8401 | -106.2662 | 6735.9 | NULL | NULL | NULL | NULL | NULL | Location Desc:TA-18 locid Notes: Aggregate:Monitoring Well, NULL | NULL | General | Pajarito | NULL | NULL | NULL | [84] |  | Well Info
18-01275 | NULL | 35.8403 | -106.2649 | 6740.13 | NULL | NULL | NULL | NULL | NULL | Location Desc:TA-18 locid Notes: Aggregate:Monitoring Well, NULL | NULL | TA-54 | Pajarito | NULL | NULL | NULL | [84] |  | Well Info
18-01684 | NULL | 35.8364 | -106.2589 | 6695.2 | NULL | NULL | NULL | NULL | NULL | Location Desc: Notes: Aggregate:, NULL | NULL | TA-54 | Pajarito | NULL | NULL | NULL | [84] |  | Well Info
18-01685 | NULL | 35.8324 | -106.2517 | 6654.7 | NULL | NULL | NULL | NULL | NULL | Location Desc: Notes: Aggregate:, NULL | NULL | TA-54 | Pajarito | NULL | NULL | NULL | [84] |  | Well Info
18-02013 | NULL | 35.8425 | -106.2688 | 6758.8 | NULL | NULL | NULL | NULL | NULL | Location Desc:TA-18 locid Notes: Aggregate:Monitoring Well, NULL | NULL | TA-54 | Pajarito | NULL | NULL | NULL | [84] |  | Well Info
18-02014 | NULL | 35.8423 | -106.2687 | 6758.5 | NULL | NULL | NULL | NULL | NULL | Location Desc:TA-18 locid Notes: Aggregate:Monitoring Well, NULL | NULL | TA-54 | Pajarito | NULL | NULL | NULL | [84] |  | Well Info
18-02015 | NULL | 35.8423 | -106.2686 | 6758.3 | NULL | NULL | NULL | NULL | NULL | Location Desc:TA-18 locid Notes: Aggregate:Monitoring Well, NULL | NULL | TA-54 | Pajarito | NULL | NULL | NULL | [84] |  | Well Info
18-02016 | NULL | 35.8423 | -106.2686 | 6758.3 | NULL | NULL | NULL | NULL | NULL | Location Desc:TA-18 locid Notes: Aggregate:Monitoring Well, NULL | NULL | TA-54 | Pajarito | NULL | NULL | NULL | [84] |  | Well Info
18-02023 | NULL | 35.84 | -106.2653 | 6736.7 | NULL | NULL | NULL | NULL | NULL | Location Desc:TA-18 locid Notes: Aggregate:Monitoring Well, NULL | NULL | TA-54 | Pajarito | NULL | NULL | NULL | [84] |  | Well Info
18-02024 | NULL | 35.8397 | -106.2652 | 6730.1 | NULL | NULL | NULL | NULL | NULL | Location Desc:TA-18 locid Notes: Aggregate:Monitoring Well, NULL | NULL | General | Pajarito | NULL | NULL | NULL | [84] |  | Well Info
18-10010 | NULL | 35.8389 | -106.2644 | 6725.7 | NULL | NULL | NULL | NULL | NULL | Location Desc: Notes: Aggregate:, NULL | NULL | General | Pajarito | NULL | NULL | NULL | [84] |  | Well Info
18-10011 | NULL | 35.8389 | -106.2646 | 6727.3 | NULL | NULL | NULL | NULL | NULL | Location Desc: Notes: Aggregate:, NULL | NULL | General | Pajarito | NULL | NULL | NULL | [84] |  | Well Info
18-10012 | NULL | 35.839 | -106.2646 | 6725.8 | NULL | NULL | NULL | NULL | NULL | Location Desc: Notes: Aggregate:, NULL | NULL | General | Pajarito | NULL | NULL | NULL | [84] |  | Well Info
18-10013 | NULL | 35.839 | -106.2649 | 6727.9 | NULL | NULL | NULL | NULL | NULL | Location Desc: Notes: Aggregate:, NULL | NULL | General | Pajarito | NULL | NULL | NULL | [84] |  | Well Info
18-10014 | NULL | 35.8388 | -106.2648 | 6727 | NULL | NULL | NULL | NULL | NULL | Location Desc: Notes: Aggregate:, NULL | NULL | General | Pajarito | NULL | NULL | NULL | [84] |  | Well Info
18-10019 | NULL | 35.8392 | -106.2709 | NULL | NULL | NULL | NULL | NULL | NULL | Record created for data migration. Coordinates loaded in 2008 for data cleanup, same xy as 'TA-18 Spring.' Coordinate accuracy is unknown., NULL | NULL | General | Pajarito | NULL | NULL | NULL | [84] |  | Well Info
18-1060 | NULL | 35.8443 | -106.2711 | NULL | NULL | NULL | NULL | NULL | NULL | Location Desc: TA-18 locid Notes: Aggregate:Monitoring Well. Coordinates loaded in 2008 for data cleanup, same xy as 18-01060 and 18-BG-1. Coordinate accuracy is unknown., NULL | NULL | General | Pajarito | NULL | NULL | NULL | [84] |  | Well Info
18-BG-1 | Alluvial | 35.8443 | -106.2711 | 6776.45 | 1994-09-01 | 35 | 2 in | 10 | 35 | NULL, NULL | NULL | General | Pajarito | Qal | A | NULL | [84] | Well Diameter [in] updated from MW, Geologic Unit Code updated from MW | Well Info
18-BG-4 | Alluvial | 35.8393 | -106.2733 | 6768 | 1998-02-18 | 6.5 | 4 in | 2.5 | 6.5 | DGPS obtained 8/18/05 SA, CM, RK, NULL, DGPS obtained 8/18/05 SA, CM, RK, DGPS obtained 8/18/05 SA, CM, RK | NULL | General | Pajarito | Qal | A | NULL | [84] | Well Diameter [in] updated from MW, Geologic Unit Code updated from MW | Well Info
18-MW-10 | NULL | 35.8401 | -106.2662 | 6735.9 | NULL | NULL | NULL | NULL | NULL | NULL, NULL, TA-18 | NULL | General | Pajarito | NULL | NULL | NULL | [84] |  | Well Info
18-MW-11 | Alluvial | 35.8403 | -106.2649 | 6740.13 | NULL | 1900-02-15 | 2 in | 27 | 47 | NULL, NULL | NULL | TA-54 | Pajarito | Qal | A | NULL | [84] | Well Diameter [in] updated from MW, Geologic Unit Code updated from MW | Well Info
18-MW-12 | NULL | 35.8389 | -106.2644 | 6725.7 | NULL | NULL | NULL | NULL | NULL | NULL, NULL, TA-18 | NULL | General | Pajarito | NULL | NULL | NULL | [84] | Ground Elevation updated from MW | Well Info
18-MW-13 | NULL | 35.8389 | -106.2646 | 6727.3 | NULL | NULL | NULL | NULL | NULL | NULL, NULL, TA-18 | NULL | General | Pajarito | NULL | NULL | NULL | [84] | Ground Elevation updated from MW | Well Info
18-MW-14 | NULL | 35.839 | -106.2646 | 6725.8 | NULL | NULL | NULL | NULL | NULL | NULL, NULL, TA-18 | NULL | General | Pajarito | NULL | NULL | NULL | [84] | Ground Elevation updated from MW | Well Info
18-MW-15 | NULL | 35.839 | -106.2649 | 6727.9 | NULL | NULL | NULL | NULL | NULL | NULL, NULL, TA-18 | NULL | General | Pajarito | NULL | NULL | NULL | [84] | Ground Elevation updated from MW | Well Info
18-MW-16 | NULL | 35.8388 | -106.2648 | 6727 | NULL | NULL | NULL | NULL | NULL | NULL, NULL, TA-18 | NULL | General | Pajarito | NULL | NULL | NULL | [84] | Ground Elevation updated from MW | Well Info
18-MW-17 | Alluvial | 35.8364 | -106.2589 | 6695.2 | 1995-09-01 | 1900-01-21 | 2 in | 12 | 22 | NULL, NULL | NULL | TA-54 | Pajarito | Qal | A | NULL | [84] | Well Diameter [in] updated from MW, Geologic Unit Code updated from MW | Well Info
18-MW-18 | Alluvial | 35.8324 | -106.2517 | 6654.7 | 1995-07-31 | 1900-01-22 | 2 | 12.5 | 23 | NULL, NULL, TA-18 | NULL | TA-54 | Pajarito | Qal | A | NULL | [84] | Ground Elevation updated from MW | Well Info
18-MW-8 | Alluvial | 35.839 | -106.2692 | 6747.79 | 1994-08-04 | 37.9 | 2 in | 8 | 38 | NULL, NULL | NULL | General | Pajarito | Qal | A | NULL | [84] | Well Diameter [in] updated from MW, Geologic Unit Code updated from MW | Well Info
18-MW-9 | Alluvial | 35.8396 | -106.2651 | 6732.91 | 1994-07-21 | 21 | 2 in | 6 | 21 | NULL, NULL, TA-18 | NULL | General | Pajarito | Qal | A | NULL | [84] | Well Diameter [in] updated from MW, Geologic Unit Code updated from MW | Well Info
20-02-20857 | NULL | 35.8364 | -106.2587 | NULL | NULL | NULL | NULL | NULL | NULL | Coordinates loaded in 2008 for data cleanup, same xy as location R-20. Coordinate accuracy is unknown., NULL | NULL | TA-54 | Pajarito | NULL | NULL | NULL | [84] |  | Well Info
21-01682 | NULL | 35.8742 | -106.2751 | 6756.7 | NULL | NULL | NULL | NULL | NULL | Location Desc: Notes: Aggregate:, NULL | NULL | TA-21 | Los Alamos | NULL | NULL | NULL | [84] |  | Well Info
21-01811 | NULL | 35.8779 | -106.2736 | 7032.42 | NULL | NULL | NULL | NULL | NULL | Survey date and accuracy for coordinates and elevation are UNKNOWN. Location Desc: Notes: Aggregate:DP boreholes, NULL, Survey date and accuracy for coordinates and elevation are UNKNOWN. Location Desc: Notes: Aggregate:DP boreholes, Survey date and accuracy for coordinates and elevation are UNKNOWN. Location Desc: Notes: Aggregate:DP boreholes | NULL | General | Los Alamos | NULL | NULL | NULL | [84] |  | Well Info
21-01812 | NULL | 35.8777 | -106.2716 | 7026.72 | NULL | NULL | NULL | NULL | NULL | Survey date and accuracy for coordinates and elevation are UNKNOWN. Location Desc: Notes: Aggregate:DP boreholes, NULL, Survey date and accuracy for coordinates and elevation are UNKNOWN. Location Desc: Notes: Aggregate:DP boreholes, Survey date and accuracy for coordinates and elevation are UNKNOWN. Location Desc: Notes: Aggregate:DP boreholes | NULL | General | Los Alamos | NULL | NULL | NULL | [84] |  | Well Info
23-02-20858 | NULL | 35.8239 | -106.2247 | NULL | NULL | NULL | NULL | NULL | NULL | Coordinates loaded in 2008 for data cleanup, same xy as location R-23. Coordinate accuracy is unknown., NULL | NULL | TA-54 | Mortendad | NULL | NULL | NULL | [84] |  | Well Info
28-22573 | NULL | 35.8601 | -106.2548 | 6728.61 | NULL | NULL | NULL | NULL | NULL | NULL, NULL | NULL | Chromium | Mortendad | NULL | NULL | NULL | [84] |  | Well Info
32-02-20856 | NULL | 35.831 | -106.2487 | NULL | NULL | NULL | NULL | NULL | NULL | Coordinates loaded in 2008 for data cleanup, same xy as location R-32. Coordinate accuracy is unknown., NULL | NULL | TA-54 | Pajarito | NULL | NULL | NULL | [84] |  | Well Info
33-22850 | NULL | 35.8606 | -106.2737 | NULL | NULL | NULL | NULL | NULL | NULL | Coordinates loaded in 2008 for data cleanup, same xy as location R-33. Coordinate accuracy is unknown., NULL, Coordinates loaded in 2008 for data cleanup, same xy as location R-33. Coordinate accuracy is unknown., Coordinates loaded in 2008 for data cleanup, same xy as location R-33. Coordinate accuracy is unknown. | NULL | Chromium | Mortendad | NULL | NULL | NULL | [84] |  | Well Info
34-22851 | NULL | 35.8483 | -106.2393 | NULL | NULL | NULL | NULL | NULL | NULL | Coordinates loaded in 2008 for data cleanup, same xy as location R-34. Coordinate accuracy is unknown., NULL | NULL | General | Mortendad | NULL | NULL | NULL | [84] |  | Well Info
35-02371 | NULL | 35.8622 | -106.2873 | 7087.69 | NULL | NULL | NULL | NULL | NULL | Location Desc: Notes:BOREHOLE Aggregate:, NULL | NULL | General | Mortendad | NULL | NULL | NULL | [84] |  | Well Info
36-02020 | NULL | 35.8372 | -106.2584 | 6687 | NULL | NULL | NULL | NULL | NULL | Location Desc: Notes: Aggregate:, NULL | NULL | TA-54 | Pajarito | NULL | NULL | NULL | [84] |  | Well Info
36-02021 | NULL | 35.8302 | -106.2457 | 6618.3 | NULL | NULL | NULL | NULL | NULL | Location Desc: Notes: Aggregate:, NULL | NULL | TA-54 | Pajarito | NULL | NULL | NULL | [84] |  | Well Info
36-02022 | NULL | 35.8248 | -106.2309 | 6546.3 | NULL | NULL | NULL | NULL | NULL | Location Desc: Notes: Aggregate:, NULL | NULL | General | Pajarito | NULL | NULL | NULL | [84] |  | Well Info
36-2020 | NULL | 35.8372 | -106.2584 | NULL | NULL | NULL | NULL | NULL | NULL | Coordinates loaded in 2008 for data cleanup, same xy as 36-02020. Coordinate accuracy is unknown., NULL | NULL | TA-54 | Pajarito | NULL | NULL | NULL | [84] |  | Well Info
3MAO-1a | NULL | 35.848 | -106.2978 | 7005.06 | NULL | NULL | NULL | NULL | NULL | Abandoned Location - Ground Level, NULL | NULL | General | Pajarito | NULL | NULL | NULL | [84] |  | Well Info
3MAO-2 | Alluvial | 35.8391 | -106.2724 | 6759.435 | 2008-06-04 | 30 | 4 in | 14.7 | 24.7 | Brass Cap, NULL, Brass Cap, Brass Cap | NULL | General | Pajarito | Qal | A | NULL | [84] | Well Diameter [in] updated from MW, Geologic Unit Code updated from MW | Well Info
41-01002 | NULL | 35.8766 | -106.2961 | 6910.74 | NULL | NULL | NULL | NULL | NULL | Survey date and accuracy for coordinates and elevation are UNKNOWN. Location Desc:WELL IMMEDIATELY EAST OF TA-41 Notes: Aggregate:, NULL, Survey date and accuracy for coordinates and elevation are UNKNOWN. Location Desc:WELL IMMEDIATELY EAST OF TA-41 Notes: Aggregate:, Survey date and accuracy for coordinates and elevation are UNKNOWN. Location Desc:WELL IMMEDIATELY EAST OF TA-41 Notes: Aggregate: | NULL | General | Los Alamos | NULL | NULL | NULL | [84] |  | Well Info
41-01003 | NULL | 35.877 | -106.3027 | 6968.13 | NULL | NULL | NULL | NULL | NULL | Survey date and accuracy for coordinates and elevation are UNKNOWN. Location Desc:SECOND BOREHOLE/WELL WEST OF TA-41 Notes: Aggregate:, NULL, Survey date and accuracy for coordinates and elevation are UNKNOWN. Location Desc:SECOND BOREHOLE/WELL WEST OF TA-41 Notes: Aggregate:, Survey date and accuracy for coordinates and elevation are UNKNOWN. Location Desc:SECOND BOREHOLE/WELL WEST OF TA-41 Notes: Aggregate: | NULL | General | Los Alamos | NULL | NULL | NULL | [84] |  | Well Info
41-01004 | NULL | 35.8791 | -106.3116 | 7050 | NULL | NULL | NULL | NULL | NULL | Survey date and accuracy for coordinates and elevation are UNKNOWN. Location Desc: Notes: Aggregate:LAO-C, NULL, Survey date and accuracy for coordinates and elevation are UNKNOWN. Location Desc: Notes: Aggregate:LAO-C, Survey date and accuracy for coordinates and elevation are UNKNOWN. Location Desc: Notes: Aggregate:LAO-C | NULL | General | Los Alamos | NULL | NULL | NULL | [84] |  | Well Info
41-01045 | NULL | 35.8788 | -106.3353 | 7323.59 | NULL | NULL | NULL | NULL | NULL | Survey date and accuracy for coordinates and elevation are UNKNOWN. Location Desc:BACKGROUND WELL WEST OF ICE RINK Notes: Aggregate:, NULL, Survey date and accuracy for coordinates and elevation are UNKNOWN. Location Desc:BACKGROUND WELL WEST OF ICE RINK Notes: Aggregate:, Survey date and accuracy for coordinates and elevation are UNKNOWN. Location Desc:BACKGROUND WELL WEST OF ICE RINK Notes: Aggregate: | NULL | General | Los Alamos | NULL | NULL | NULL | [84] |  | Well Info
73-01005 | NULL | 35.8807 | -106.2721 | 7138.52 | NULL | NULL | NULL | NULL | NULL | Location Desc:LP-5 Notes:LOCATION ID IS THE SAME AS 73-1005 Aggregate:609, NULL | NULL | General | Los Alamos | NULL | NULL | NULL | [84] |  | Well Info
73-01006 | NULL | 35.8818 | -106.2734 | 7141.78 | NULL | NULL | NULL | NULL | NULL | Location Desc:LP-6 Notes:LOCATION ID IS THE SAME AS 73-1006 Aggregate:729, NULL | NULL | General | Los Alamos | NULL | NULL | NULL | [84] |  | Well Info
73-01007 | NULL | 35.8815 | -106.2712 | 7132.45 | NULL | NULL | NULL | NULL | NULL | Location Desc:LP-7 Notes:LOCATION ID IS THE SAME AS 73-1007 Aggregate:608, NULL | NULL | General | Los Alamos | NULL | NULL | NULL | [84] |  | Well Info
73-01009 | NULL | 35.8815 | -106.2723 | 7137.68 | NULL | NULL | NULL | NULL | NULL | Location Desc:LP-9 Notes:LOCATION ID IS THE SAME AS 73-1009 Aggregate:604, NULL | NULL | General | Los Alamos | NULL | NULL | NULL | [84] |  | Well Info
73-01011 | NULL | 35.8803 | -106.2703 | 7131.13 | NULL | NULL | NULL | NULL | NULL | Location Desc:LPS-2 Notes:LOCATION ID IS THE SAME AS 73-1011 Aggregate:600, NULL | NULL | General | Los Alamos | NULL | NULL | NULL | [84] |  | Well Info
73-02428 | NULL | 35.8811 | -106.2693 | 7121.23 | NULL | NULL | NULL | NULL | NULL | Location Desc: Notes:LI-5 73-02428 Aggregate:, NULL | NULL | General | Los Alamos | NULL | NULL | NULL | [84] |  | Well Info
Acid Weir | NULL | 35.8888 | -106.3039 | NULL | NULL | NULL | NULL | NULL | NULL | NULL, NULL | NULL | General | Los Alamos | NULL | NULL | 2012-03-15 10:48 | [84] |  | Well Info
Anderson Spring | NULL | 35.8686 | -106.3325 | NULL | NULL | NULL | NULL | NULL | NULL | NULL, NULL | NULL | General | Pajarito | NULL | NULL | NULL | [84] |  | Well Info
APCO-1 | Alluvial | 35.873 | -106.2203 | 6367.53 | 1990-08-15 | 19.7 | 2 | 4.7 | 14.7 | NULL, NULL | NULL | General | Los Alamos | Qal | A | NULL | [84] | Ground Elevation updated from MW | Well Info
B1 | NULL | 35.8737 | -106.3301 | 7457.7 | NULL | NULL | NULL | NULL | NULL | NULL, NULL | NULL | General | Pajarito | NULL | NULL | 2012-03-15 10:48 | [84] |  | Well Info
Barnstead millipore DI water | NULL | 35.8677 | -106.3157 | NULL | NULL | NULL | NULL | NULL | NULL | NULL, NULL | NULL | General | Mortendad | NULL | NULL | NULL | [84] |  | Well Info
CDBO-1 | Alluvial | 35.8398 | -106.2583 | 6757.6 | 1985-04-17 | 13 | 4 in | 5.1 | 13.1 | NULL, NULL | NULL | TA-54 | Mortendad | Qal | A | NULL | [84] | Well Diameter [in] updated from MW | Well Info
CDBO-2 | Alluvial | 35.8402 | -106.2578 | 6748.2 | 1985-04-18 | 18 | 4 in | 5.9 | 17.9 | NULL, NULL | NULL | TA-54 | Mortendad | Qal | A | NULL | [84] | Well Diameter [in] updated from MW | Well Info
CDBO-3 | Alluvial | 35.8361 | -106.2491 | 6670.2 | 1985-04-18 | 12 | 4 in | 4.4 | 12.4 | NULL, NULL | NULL | TA-54 | Mortendad | Qal | A | NULL | [84] | Well Diameter [in] updated from MW | Well Info
CDBO-4 | Alluvial | 35.8332 | -106.2329 | 6564.5 | 1985-04-18 | 12 | 2 in | 4.1 | 12.1 | NULL, NULL | NULL | General | Mortendad | Qal | A | NULL | [84] | Well Diameter [in] updated from MW | Well Info
CDBO-5 | Alluvial | 35.8532 | -106.2731 | 6879.01 | 1992-01-01 | 17 | 2 in | 7 | 17 | NULL, NULL | NULL | General | Mortendad | Qal | A | NULL | [84] | Well Diameter [in] updated from MW | Well Info
CDBO-6 | Alluvial | 35.8503 | -106.2642 | 6817.2 | 1992-06-01 | 49 | 2 | 34 | 44 | NULL, NULL | NULL | General | Mortendad | Qal | A | NULL | [84] | Ground Elevation updated from MW | Well Info
CDBO-7 | Alluvial | 35.8462 | -106.2602 | 6771.81 | 1992-06-01 | 44 | NULL | 29 | 39 | NULL, NULL | NULL | General | Mortendad | NULL | A | NULL | [84] | Ground Elevation updated from MW | Well Info
CDBO-8 | Alluvial | 35.8437 | -106.2538 | 6722.47 | 1992-06-01 | 23 | NULL | 3 | 13 | NULL, NULL | NULL | General | Mortendad | Qal | A | NULL | [84] |  | Well Info
CDBO-9 | Alluvial | 35.8364 | -106.2443 | 6633 | 1992-06-01 | 34 | NULL | 19 | 29 | NULL, NULL | NULL | TA-54 | Mortendad | Qal | A | NULL | [84] |  | Well Info
Core Hole 2 | Intermediate | 35.8747 | -106.2981 | NULL | NULL | NULL | NULL | NULL | NULL | NULL, NULL | NULL | General | Sandia | NULL | NULL | 2012-03-15 10:48 | [84] | Aquifer updated from MW | Well Info
CrCH-1 | NULL | 35.859 | -106.2611 | NULL | NULL | NULL | NULL | NULL | NULL | NULL, NULL | NULL | Chromium | Mortendad | NULL | NULL | NULL | [84] |  | Well Info
CrEX-1 | NULL | 35.8578 | -106.2567 | 6831.303 | NULL | NULL | NULL | NULL | NULL | NULL, NULL, Coordinates from LANL | NULL | Chromium | Mortendad | NULL | NULL | NULL | [84] | Ground Elevation updated from MW | Well Info
CrEX-2 | NULL | 35.859 | -106.2609 | NULL | NULL | NULL | NULL | NULL | NULL | NULL, NULL | NULL | Chromium | Mortendad | NULL | NULL | NULL | [84] |  | Well Info
CrEX-3 | Regional | 35.8597 | -106.2549 | 6734.601 | NULL | 1004.5 | 8 in | 909.6 | 948.8 | NULL, NULL | NULL | Chromium | Mortendad | Tpf | NULL | NULL | [84] | Aquifer updated from MW, Ground Elevation updated from MW, Total Well Depth [ft] updated from MW, Well Diameter [in] updated from MW, Screen Top [ft] updated from MW, Screen Bottom [ft] updated from MW, Geologic Unit Code updated from MW | Well Info
CrIN-1 | NULL | 35.86 | -106.2511 | 6705 | NULL | NULL | NULL | NULL | NULL | NULL, NULL | NULL | Chromium | Mortendad | NULL | NULL | NULL | [84] |  | Well Info
CrIN-2 | NULL | 35.8586 | -106.252 | NULL | NULL | NULL | NULL | NULL | NULL | NULL, NULL | NULL | Chromium | Mortendad | NULL | NULL | NULL | [84] |  | Well Info
CrIN-3 | NULL | 35.8568 | -106.2518 | NULL | NULL | NULL | NULL | NULL | NULL | NULL, NULL | NULL | Chromium | Mortendad | NULL | NULL | NULL | [84] |  | Well Info
CrIN-4 | NULL | 35.8565 | -106.2552 | NULL | NULL | NULL | NULL | NULL | NULL | NULL, NULL | NULL | Chromium | Mortendad | NULL | NULL | NULL | [84] |  | Well Info
CrIN-5 | NULL | 35.8565 | -106.2558 | NULL | NULL | NULL | NULL | NULL | NULL | NULL, NULL | NULL | Chromium | Mortendad | NULL | NULL | NULL | [84] |  | Well Info
CRPZ-2 S1 | NULL | 35.8603 | -106.2561 | NULL | NULL | NULL | NULL | NULL | NULL | NULL, NULL | NULL | Chromium | Mortendad | NULL | NULL | NULL | [84] |  | Well Info
CRPZ-2 S2 | NULL | 35.8603 | -106.2561 | NULL | NULL | NULL | NULL | NULL | NULL | NULL, NULL | NULL | Chromium | Mortendad | NULL | NULL | NULL | [84] |  | Well Info
CRPZ-3 | NULL | 35.8612 | -106.2601 | NULL | NULL | NULL | NULL | NULL | NULL | NULL, NULL | NULL | Chromium | Mortendad | NULL | NULL | NULL | [84] |  | Well Info
CRPZ-4 | NULL | 35.8612 | -106.2633 | NULL | NULL | NULL | NULL | NULL | NULL | NULL, NULL | NULL | Chromium | Mortendad | NULL | NULL | NULL | [84] |  | Well Info
CRPZ-5 | NULL | 35.8604 | -106.2649 | NULL | NULL | NULL | NULL | NULL | NULL | NULL, NULL | NULL | Chromium | Mortendad | NULL | NULL | NULL | [84] |  | Well Info
DP Spring | NULL | 35.8747 | -106.2633 | NULL | NULL | NULL | NULL | NULL | NULL | NULL, NULL | NULL | TA-21 | Los Alamos | NULL | NULL | NULL | [84] |  | Well Info
DP-0.0 Spring | NULL | 35.8728 | -106.2595 | NULL | NULL | NULL | NULL | NULL | NULL | NULL, NULL | NULL | TA-21 | Los Alamos | NULL | NULL | NULL | [84] |  | Well Info
DP-03-21601 | NULL | 35.8779 | -106.2735 | NULL | NULL | NULL | NULL | NULL | NULL | Coordinate source LA-UR-04-2836, Report on Alluvial Well and Piezometer Completions in DP Canyon--Reach DP-2, NULL | NULL | General | Los Alamos | NULL | NULL | NULL | [84] |  | Well Info
DP-03-21604 | NULL | 35.8779 | -106.2735 | NULL | NULL | NULL | NULL | NULL | NULL | Coordinate source LA-UR-04-2836, Report on Alluvial Well and Piezometer Completions in DP Canyon--Reach DP-2, NULL | NULL | General | Los Alamos | NULL | NULL | NULL | [84] |  | Well Info
DP-03-21614 | NULL | 35.8779 | -106.2733 | NULL | NULL | NULL | NULL | NULL | NULL | Coordinate source LA-UR-04-2836, Report on Alluvial Well and Piezometer Completions in DP Canyon--Reach DP-2, NULL | NULL | General | Los Alamos | NULL | NULL | NULL | [84] |  | Well Info
DP-03-21617 | NULL | 35.8778 | -106.2732 | NULL | NULL | NULL | NULL | NULL | NULL | Coordinate source LA-UR-04-2836, Report on Alluvial Well and Piezometer Completions in DP Canyon--Reach DP-2, NULL | NULL | General | Los Alamos | NULL | NULL | NULL | [84] |  | Well Info
DP-03-21618 | NULL | 35.8778 | -106.2731 | NULL | NULL | NULL | NULL | NULL | NULL | Coordinate source LA-UR-04-2836, Report on Alluvial Well and Piezometer Completions in DP Canyon--Reach DP-2, NULL | NULL | General | Los Alamos | NULL | NULL | NULL | [84] |  | Well Info
DP-03-21627 | NULL | 35.8778 | -106.2729 | NULL | NULL | NULL | NULL | NULL | NULL | Coordinate source LA-UR-04-2836, Report on Alluvial Well and Piezometer Completions in DP Canyon--Reach DP-2, NULL | NULL | General | Los Alamos | NULL | NULL | NULL | [84] |  | Well Info
DP-03-21638 | NULL | 35.8777 | -106.2726 | NULL | NULL | NULL | NULL | NULL | NULL | Coordinate source LA-UR-04-2836, Report on Alluvial Well and Piezometer Completions in DP Canyon--Reach DP-2, NULL | NULL | General | Los Alamos | NULL | NULL | NULL | [84] |  | Well Info
DP-03-21641 | NULL | 35.8777 | -106.2723 | NULL | NULL | NULL | NULL | NULL | NULL | Coordinate source LA-UR-04-2836, Report on Alluvial Well and Piezometer Completions in DP Canyon--Reach DP-2, NULL | NULL | General | Los Alamos | NULL | NULL | NULL | [84] |  | Well Info
DP-03-21644 | NULL | 35.8778 | -106.272 | NULL | NULL | NULL | NULL | NULL | NULL | Coordinate source LA-UR-04-2836, Report on Alluvial Well and Piezometer Completions in DP Canyon--Reach DP-2, NULL | NULL | General | Los Alamos | NULL | NULL | NULL | [84] |  | Well Info
DP-03-21650 | NULL | 35.8776 | -106.2717 | NULL | NULL | NULL | NULL | NULL | NULL | Coordinate source LA-UR-04-2836, Report on Alluvial Well and Piezometer Completions in DP Canyon--Reach DP-2, NULL | NULL | General | Los Alamos | NULL | NULL | NULL | [84] |  | Well Info
DPS-1 | NULL | 35.878 | -106.274 | NULL | NULL | NULL | NULL | NULL | NULL | NULL, NULL | NULL | General | Los Alamos | NULL | NULL | NULL | [84] |  | Well Info
DPS-4 | NULL | 35.8737 | -106.2598 | NULL | NULL | NULL | NULL | NULL | NULL | NULL, NULL | NULL | TA-21 | Los Alamos | NULL | NULL | NULL | [84] |  | Well Info
ER ID #03-2664 | NULL | 35.8737 | -106.3301 | 7457.7 | NULL | NULL | NULL | NULL | NULL | NULL, NULL | NULL | General | Pajarito | NULL | NULL | 2012-03-15 10:48 | [84] |  | Well Info
ER ID #18-01685 | NULL | 35.8324 | -106.2517 | 6654.7 | NULL | NULL | NULL | NULL | NULL | NULL, NULL | NULL | TA-54 | Pajarito | NULL | NULL | 2012-03-15 10:48 | [84] |  | Well Info
Fire Station 1 | NULL | 35.8764 | -106.321 | NULL | NULL | NULL | NULL | NULL | NULL | Locations estimated in April 2010 by georeferencing locations on old ESR maps., NULL | NULL | General | Sandia | NULL | NULL | 2012-03-15 10:48 | [84] |  | Well Info
Fire Station 2 | NULL | 35.8808 | -106.287 | NULL | NULL | NULL | NULL | NULL | NULL | Locations estimated in April 2010 by georeferencing locations on old ESR maps., NULL | NULL | General | Los Alamos | NULL | NULL | 2012-03-15 10:48 | [84] |  | Well Info
Fire Station 3 | NULL | 35.8272 | -106.2056 | NULL | NULL | NULL | NULL | NULL | NULL | Locations estimated in April 2010 by georeferencing locations on old ESR maps., NULL | NULL | General | Mortendad | NULL | NULL | 2012-03-15 10:48 | [84] |  | Well Info
G-5 | NULL | 35.8284 | -106.2368 | 6306 | 1951-05-01 | 1850 | NULL | NULL | NULL | Plugged and Abandoned in 1999, Plugged and abandoned 1999 | NULL | TA-54 | Pajarito | NULL | PA | 2012-03-15 10:48 | [84] |  | Well Info
Hamilton Bend Spring | NULL | 35.8817 | -106.2425 | 6495.1 | NULL | NULL | NULL | NULL | NULL | updated location type from spring since we no longer collect water, only sed, NULL | NULL | General | Los Alamos | NULL | NULL | NULL | [84] |  | Well Info
Hanlon Spring | NULL | 35.8691 | -106.3343 | NULL | NULL | NULL | NULL | NULL | NULL | NULL, NULL | NULL | General | Pajarito | NULL | NULL | NULL | [84] |  | Well Info
LA-00115 | NULL | 35.8671 | -106.225 | 6386.18 | NULL | NULL | NULL | NULL | NULL | Survey date and accuracy for coordinates and elevation are UNKNOWN., NULL | NULL | TA-21 | Los Alamos | NULL | NULL | NULL | [84] |  | Well Info
LA-10008 | NULL | 35.8739 | -106.2762 | 0 | NULL | NULL | NULL | NULL | NULL | Survey date and accuracy for coordinates and elevation are UNKNOWN., NULL | NULL | TA-21 | Los Alamos | NULL | NULL | NULL | [84] |  | Well Info
LA-10035 | NULL | 35.8732 | -106.2582 | 6579 | NULL | NULL | NULL | NULL | NULL | Survey date and accuracy for coordinates and elevation are UNKNOWN. Record created for data migration. Needs field coordinates., NULL, Survey date and accuracy for coordinates and elevation are UNKNOWN. Record created for data migration. Needs field coordinates., Survey date and accuracy for coordinates and elevation are UNKNOWN. Record created for data migration. Needs field coordinates. | NULL | TA-21 | Los Alamos | NULL | NULL | NULL | [84] |  | Well Info
LA-10066 | NULL | 35.8764 | -106.2946 | 6900 | NULL | NULL | NULL | NULL | NULL | Survey date and accuracy for coordinates and elevation are UNKNOWN. Record created for data migration. Needs field coordinates., NULL, Survey date and accuracy for coordinates and elevation are UNKNOWN. Record created for data migration. Needs field coordinates., Survey date and accuracy for coordinates and elevation are UNKNOWN. Record created for data migration. Needs field coordinates. | NULL | General | Los Alamos | NULL | NULL | NULL | [84] |  | Well Info
LA-10068 | NULL | 35.8722 | -106.2489 | 6519 | NULL | NULL | NULL | NULL | NULL | Survey date and accuracy for coordinates and elevation are UNKNOWN., NULL, Survey date and accuracy for coordinates and elevation are UNKNOWN., Survey date and accuracy for coordinates and elevation are UNKNOWN. | NULL | TA-21 | Los Alamos | NULL | NULL | NULL | [84] |  | Well Info
LA-10135 | NULL | 35.867 | -106.2193 | 6304.9 | NULL | NULL | NULL | NULL | NULL | NULL, NULL | NULL | General | Los Alamos | NULL | NULL | NULL | [84] |  | Well Info
LA-5.19 Spring | NULL | 35.8698 | -106.238 | NULL | NULL | NULL | NULL | NULL | NULL | NULL, NULL | NULL | TA-21 | Los Alamos | NULL | NULL | NULL | [84] |  | Well Info
LADP-3 | Intermediate | 35.8742 | -106.2751 | 6754.19 | 1993-12-17 | 326 | 2 | 316 | 325 | NULL, NULL, Brass Cap, Brass Cap, 21-1682 (second label). Drill hole OU-1106(TA-21): geo/hydro investigative | NULL | TA-21 | Los Alamos | Qbog | A | NULL | [84] | Ground Elevation updated from MW | Well Info
LAO-0.3 | Alluvial | 35.877 | -106.3027 | NULL | 1994-05-27 | 11.25 | NULL | 5.9 | 10.9 | NULL, NULL | NULL | General | Los Alamos | NULL | A | NULL | [84] |  | Well Info
LAO-0.6 | Alluvial | 35.8766 | -106.2961 | 6910.74 | 1994-05-06 | 13.35 | 4 in | 8 | 13 | NULL, NULL, RJK revised added elev 5/25/05, RJK revised added elev 5/25/05 | NULL | General | Los Alamos | Qal | A | NULL | [84] | Ground Elevation updated from MW, Well Diameter [in] updated from MW, Geologic Unit Code updated from MW | Well Info
LAO-0.7 | Alluvial | 35.8764 | -106.2946 | 6904 | 1993-06-16 | 23 | 2 in | 15 | 20 | NULL, NULL, RJK added elev 8/3/05, 2 inch PVC casing, 12 inch diameter steel riser 1 ft. 10.5 inches above ground surface. Water level 12.19 ft bgs on 6/18/1997. Purge time 24 min., RJK added elev 8/3/05 | NULL | General | Los Alamos | NULL | A | NULL | [84] | Ground Elevation updated from MW, Total Well Depth [ft] updated from MW, Well Diameter [in] updated from MW | Well Info
LAO-0.8 | Alluvial | 35.8764 | -106.2929 | 6887.58 | 1994-05-11 | 12.85 | 4 in | 7.5 | 12.5 | NULL, NULL, Brass cap elevation, Brass cap elevation | NULL | General | Los Alamos | Qal | A | NULL | [84] | Ground Elevation updated from MW, Well Diameter [in] updated from MW, Geologic Unit Code updated from MW | Well Info
LAO-0.91 | Alluvial | 35.8762 | -106.2897 | NULL | 1994-05-12 | 14.85 | NULL | 9.5 | 14.5 | NULL, NULL | NULL | General | Los Alamos | NULL | A | NULL | [84] |  | Well Info
LAO-1 | Alluvial | 35.8755 | -106.2872 | 6836.24 | 1966-02-01 | 28 | 3 in | 8 | 28 | NULL, NULL | NULL | TA-21 | Los Alamos | Qal | A | NULL | [84] | Ground Elevation updated from MW, Well Diameter [in] updated from MW, Geologic Unit Code updated from MW | Well Info
LAO-1.1 | Alluvial | 35.8748 | -106.2815 | 6797 | NULL | NULL | NULL | NULL | NULL | NULL, NULL, Location carried over from ESH database, but without coords. NMED GPSd in the coords. | NULL | TA-21 | Los Alamos | NULL | NULL | NULL | [84] | Aquifer updated from MW, Ground Elevation updated from MW | Well Info
LAO-1.2 | Alluvial | 35.8739 | -106.2762 | NULL | 1969-04-01 | 18 | NULL | 8 | 18 | NULL, NULL | NULL | TA-21 | Los Alamos | NULL | A | NULL | [84] |  | Well Info
LAO-1.6g | Alluvial | 35.8717 | -106.2646 | 6658.01 | 1996-03-20 | 30.82 | 4 in | 10.47 | 25.47 | NULL, NULL | NULL | TA-21 | Los Alamos | Qal | A | NULL | [84] | Ground Elevation updated from MW, Well Diameter [in] updated from MW, Geologic Unit Code updated from MW | Well Info
LAO-1.8 | Alluvial | 35.872 | -106.2668 | 6680 | 1969-04-01 | 18 | 3 in | 8 | 18 | NULL, NULL | NULL | TA-21 | Los Alamos | Qal | A | NULL | [84] | Well Diameter [in] updated from MW, Geologic Unit Code updated from MW | Well Info
LAO-2 | Alluvial | 35.8732 | -106.2595 | NULL | 1966-02-01 | 1900-01-31 | NULL | 7 | 32 | NULL, NULL | NULL | TA-21 | Los Alamos | NULL | A | NULL | [84] |  | Well Info
LAO-3 | Alluvial | 35.8732 | -106.2581 | 6607.6 | 1966-02-01 | 1900-01-23 | NULL | 9 | 24 | Elevation revised based on LIDAR surface location pick, NULL | NULL | TA-21 | Los Alamos | NULL | A | 2012-03-15 10:48 | [84] |  | Well Info
LAO-3a | Alluvial | 35.8732 | -106.2582 | 6609.1 | 1989-09-14 | 14.7 | 2 | 4.7 | 14.7 | NULL, NULL, Elevation revised based on LIDAR surface location pick, Elevation revised based on LIDAR surface location pick | NULL | TA-21 | Los Alamos | Qal | A | NULL | [84] | Ground Elevation updated from MW | Well Info
LAO-4 | Alluvial | 35.8722 | -106.2489 | 6548 | 1966-02-01 | 24 | 3 in | 14 | 24 | Elevation revised based on LIDAR surface location pick, NULL, Elevation revised based on LIDAR surface location pick, Elevation revised based on LIDAR surface location pick | NULL | TA-21 | Los Alamos | Qal | A | NULL | [84] | Well Diameter [in] updated from MW, Geologic Unit Code updated from MW | Well Info
LAO-4.5 | Alluvial | 35.8704 | -106.2391 | 6479.8 | 1969-04-01 | 1900-02-08 | 3 in | 10 | 40 | Elevation revised based on LIDAR surface location pick, NULL, Elevation revised based on LIDAR surface location pick, Elevation revised based on LIDAR surface location pick | NULL | TA-21 | Los Alamos | Qal | A | 2012-03-15 10:48 | [84] | Well Diameter [in] updated from MW, Geologic Unit Code updated from MW | Well Info
LAO-4.5c | Alluvial | 35.8704 | -106.2394 | NULL | 1989-11-01 | 23.3 | NULL | 13.3 | 23.3 | NULL, NULL | NULL | TA-21 | Los Alamos | NULL | A | NULL | [84] |  | Well Info
LAO-5 | Alluvial | 35.8686 | -106.2305 | NULL | 1966-02-01 | 25 | NULL | 5 | 25 | NULL, NULL | NULL | TA-21 | Los Alamos | NULL | A | NULL | [84] |  | Well Info
LAO-6 | Alluvial | 35.8683 | -106.2304 | 6423.5 | 1966-02-01 | 16 | 3 in | 6 | 16 | Elevation revised based on LIDAR surface location pick, NULL, Elevation revised based on LIDAR surface location pick, Elevation revised based on LIDAR surface location pick | NULL | TA-21 | Los Alamos | Qal | A | NULL | [84] | Well Diameter [in] updated from MW, Geologic Unit Code updated from MW | Well Info
LAO-6a | Alluvial | 35.8683 | -106.2304 | NULL | 1989-08-17 | 14.2 | NULL | 4.2 | 14.2 | NULL, NULL | NULL | TA-21 | Los Alamos | NULL | A | NULL | [84] |  | Well Info
LAO-B | Alluvial | 35.8788 | -106.3353 | 7323.59 | 1994-04-28 | 27.2 | 4 in | 11.84 | 26.84 | NULL, NULL, Elev. measured from GL. Background alluvial monitoring well. Background well west of ice rink in LA canyon | NULL | General | Los Alamos | Qal | A | NULL | [84] | Ground Elevation updated from MW, Well Diameter [in] updated from MW, Geologic Unit Code updated from MW | Well Info
LAO-C | Alluvial | 35.8791 | -106.3116 | 7049.98 | 1970-08-01 | 13 | 3 in | 3 | 13 | NULL, NULL | NULL | General | Los Alamos | Qal | A | NULL | [84] | Well Diameter [in] updated from MW, Geologic Unit Code updated from MW | Well Info
LAOI(a)-1.1 | Intermediate | 35.8754 | -106.2871 | 6835.2 | 1994-11-08 | 310.2 | 3 | 295.2 | 305 | NULL, NULL | NULL | TA-21 | Los Alamos | Qbog | A | NULL | [84] | Ground Elevation updated from MW | Well Info
LAOI-3.2 | Intermediate | 35.8731 | -106.2594 | 6622.6 | 2005-03-01 | 165 | 2.1 | 153.3 | 162.8 | NULL, NULL, added for P Longmire. Location data taken from Brass Cap survey data., added for P Longmire. Location data taken from Brass Cap survey data. | NULL | TA-21 | Los Alamos | Qbog | A | NULL | [84] | Ground Elevation updated from MW | Well Info
LAOI-3.2 OB | Intermediate | 35.8731 | -106.2594 | 6622.6 | NULL | NULL | NULL | NULL | NULL | added for P Longmire. Location data taken from Brass Cap survey data., NULL, added for P Longmire. Location data taken from Brass Cap survey data., added for P Longmire. Location data taken from Brass Cap survey data. | NULL | TA-21 | Los Alamos | NULL | NULL | NULL | [84] | Aquifer updated from MW | Well Info
LAOI-3.2a | Intermediate | 35.8732 | -106.2594 | 6624.43 | 2006-01-20 | 194.1 | 3.1 | 181.4 | 191 | NULL, NULL, Brass Cap Location, Brass Cap Location | NULL | TA-21 | Los Alamos | Tpf | A | NULL | [84] | Ground Elevation updated from MW | Well Info
LAOI-3.2a OB | Intermediate | 35.8732 | -106.2594 | 6624.43 | NULL | NULL | NULL | NULL | NULL | Brass Cap Location, NULL, Brass Cap Location, Brass Cap Location | NULL | TA-21 | Los Alamos | NULL | NULL | NULL | [84] | Aquifer updated from MW | Well Info
LAOI-7 | Intermediate | 35.869 | -106.2352 | 6458.35 | 2005-09-21 | 264.9 | 3 | 240 | 259.6 | NULL, NULL, Brass Cap location Kleinfelder survey, Brass Cap location Kleinfelder survey | NULL | TA-21 | Los Alamos | Tb4 | A | NULL | [84] | Ground Elevation updated from MW | Well Info
LAOR-1 | Alluvial | 35.8764 | -106.2899 | 6864.83 | NULL | NULL | NULL | NULL | NULL | NULL, NULL | NULL | General | Los Alamos | NULL | NULL | NULL | [84] | Ground Elevation updated from MW, Aquifer updated from MW | Well Info
LAUZ-1 | Alluvial | 35.8779 | -106.2736 | 7032.42 | NULL | 10.55 | 4 in | 5.35 | 10.35 | NULL, DP Canyon, OU 1106 (TA-21), Surv-Tek Survey, Surv-Tek Survey | NULL | General | Los Alamos | NULL | A | NULL | [84] | Ground Elevation updated from MW, Well Diameter [in] updated from MW | Well Info
LAUZ-2 | Alluvial | 35.8777 | -106.2716 | 7026.72 | NULL | 10.47 | 4 in | 5.27 | 10.27 | NULL, NULL, OU 1106 (TA-21), Surv-Tek Survey, Surv-Tek Survey | NULL | General | Los Alamos | NULL | A | NULL | [84] | Ground Elevation updated from MW, Well Diameter [in] updated from MW | Well Info
MCA-1 | Alluvial | 35.8658 | -106.2967 | 7070.6 | 2005-01-24 | 5.9 | 1 in | 2.4 | 5.4 | Brass cap location, NULL, Brass cap location, Brass cap location | NULL | General | Mortendad | Qal | A | NULL | [84] | Well Diameter [in] updated from MW, Geologic Unit Code updated from MW | Well Info
MCA-2 | Alluvial | 35.8608 | -106.2713 | 6837.2 | 2004-10-24 | 65 | 2.1 in | 45 | 60 | Brass cap location, NULL, Brass cap location, Brass cap location | NULL | Chromium | Mortendad | Qal | A | NULL | [84] | Well Diameter [in] updated from MW, Geologic Unit Code updated from MW | Well Info
MCA-4 | Alluvial | 35.865 | -106.2988 | 7135.1 | 2005-02-05 | 5.4 | 1.0 in | 3.3 | 5.3 | Brass cap location, NULL, Brass cap location, Brass cap location | NULL | General | Mortendad | Qal | A | NULL | [84] | Well Diameter [in] updated from MW, Geologic Unit Code updated from MW | Well Info
MCA-5 | Alluvial | 35.8653 | -106.2941 | 7053.8 | 2005-02-05 | 6 | 1.0 in | 1.75 | 5.75 | Brass cap location, NULL, Brass cap location, Brass cap location | NULL | General | Mortendad | Qal | A | NULL | [84] | Well Diameter [in] updated from MW, Geologic Unit Code updated from MW | Well Info
MCO-0.6 | Alluvial | 35.8679 | -106.3054 | 7188.28 | 1999-02-25 | 3.1 | 2 | 1.05 | 3.05 | NULL, NULL | NULL | General | Mortendad | Qal | A | NULL | [84] |  | Well Info
MCO-1 | Alluvial | 35.8651 | -106.3005 | 7153 | 1960-11-01 | 8 | 3.0 in | 1 | 8 | Unable to locate in 1991, Open hole from 1 to 8 ft. Unlocatable, Unable to locate in 1991, Unable to locate in 1991 | NULL | General | Mortendad | NULL | A | 2012-03-15 10:48 | [84] | Well Diameter [in] updated from MW | Well Info
MCO-13 | Alluvial | 35.8578 | -106.2474 | 6674.48 | 1970-07-01 | 107 | 2 in | 87 | 107 | NULL, NULL | NULL | Chromium | Mortendad | NULL | A | NULL | [84] | Ground Elevation updated from MW, Well Diameter [in] updated from MW | Well Info
MCO-2 | Alluvial | 35.865 | -106.2989 | NULL | 1960-11-01 | 9 | NULL | 2 | 9 | NULL, NULL | NULL | General | Mortendad | NULL | A | NULL | [84] |  | Well Info
MCO-3 | Alluvial | 35.8653 | -106.2941 | NULL | 1967-03-01 | 12 | 3 | 2 | 12 | NULL, NULL | NULL | General | Mortendad | Qal | A | NULL | [84] |  | Well Info
MCO-4 | Alluvial | 35.8641 | -106.2811 | 6897.54 | 1963-10-01 | 19 | 3 in | 4 | 19 | MCO-4 plugged and abandoned in 2000, see Benak et al. 2000, MCO-4 Plugged and Abandoned, MCO-4 plugged and abandoned in 2000, see Benak et al. 2000, MCO-4 plugged and abandoned in 2000, see Benak et al. 2000 | NULL | General | Mortendad | NULL | PA | NULL | [84] | Well Diameter [in] updated from MW | Well Info
MCO-4B | Alluvial | 35.8638 | -106.2783 | NULL | 1990-08-01 | 33.9 | 2 | 8.9 | 28.9 | NULL, NULL | NULL | Chromium | Mortendad | Qal | A | NULL | [84] |  | Well Info
MCO-5 | Alluvial | 35.8634 | -106.2768 | 6875.66 | 1960-10-01 | 46 | 3 | 21 | 46 | NULL, NULL | NULL | Chromium | Mortendad | Qal | A | NULL | [84] | Ground Elevation updated from MW | Well Info
MCO-6 | Alluvial | 35.8619 | -106.2729 | NULL | 1974-03-01 | 47 | 4 | 27 | 47 | NULL, Replaced older MCO-6 that was P&A | NULL | Chromium | Mortendad | Qal | A | NULL | [84] |  | Well Info
MCO-6.5A | Alluvial | 35.8608 | -106.2722 | 6842.19 | 1961-11-01 | 45 | NULL | 25 | 45 | Plugged and abandoned in 2000, see Benak et al. 2000, NULL | NULL | Chromium | Mortendad | NULL | A | 2012-03-15 10:48 | [84] |  | Well Info
MCO-6.5B | Alluvial | 35.861 | -106.2718 | 6838.84 | 1961-11-01 | 42 | NULL | 22 | 42 | Plugged and abandoned in 2000, see Benak et al. 2000, NULL | NULL | Chromium | Mortendad | NULL | A | 2012-03-15 10:48 | [84] |  | Well Info
MCO-6B | Alluvial | 35.8619 | -106.2729 | 6850.29 | 1990-08-01 | 47.1 | 2 in | 22 | 42 | NULL, NULL | NULL | Chromium | Mortendad | Qal | A | 2012-03-15 10:48 | [84] | Well Diameter [in] updated from MW, Geologic Unit Code updated from MW | Well Info
MCO-7 | Alluvial | 35.8606 | -106.2699 | 6827.31 | 1960-10-01 | 69 | 3 | 39 | 69 | NULL, NULL | NULL | Chromium | Mortendad | Qal | A | NULL | [84] | Ground Elevation updated from MW | Well Info
MCO-7.5 | Alluvial | 35.8604 | -106.2668 | NULL | 1974-04-01 | 60 | NULL | 35 | 60 | NULL, Redrilled in 1974 | NULL | Chromium | Mortendad | NULL | A | NULL | [84] |  | Well Info
MCO-7A | Alluvial | 35.8606 | -106.27 | 6827.58 | 1989-11-04 | 44.8 | 3 in | 34.8 | 44.8 | NULL, NULL | NULL | Chromium | Mortendad | Qal | A | 2012-03-15 10:48 | [84] | Well Diameter [in] updated from MW, Geologic Unit Code updated from MW | Well Info
MCO-8 | Alluvial | 35.8606 | -106.2648 | 6796.7 | 1960-10-01 | 84 | NULL | 64 | 84 | Plugged and abandoned in 2000, see Benak et al. 2000, Plugged and abandoned | NULL | Chromium | Mortendad | NULL | PA | 2012-03-15 10:48 | [84] |  | Well Info
MCO-8.2 | Alluvial | 35.8609 | -106.2625 | 6781.6 | 1961-11-01 | 70 | 2 in | 60 | 70 | NULL, NULL | NULL | Chromium | Mortendad | Qal | A | 2012-03-15 10:48 | [84] | Well Diameter [in] updated from MW, Geologic Unit Code updated from MW | Well Info
MCOBT-4.4 | Intermediate | 35.8606 | -106.271 | 6836.18 | 2003-06-01 | 545 | 4.5 in | 485.4 | 524 | NULL, Plugged and abandoned 7/29/2009, Brass Monument MCOBT-4.4 plugged and abandoned 7/29/09, Brass Monument MCOBT-4.4 plugged and abandoned 7/29/09 | NULL | Chromium | Mortendad | Tpf | PA | NULL | [84] | Ground Elevation updated from MW, Well Diameter [in] updated from MW, Geologic Unit Code updated from MW | Well Info
MCOBT-4.4 OB | Intermediate | 35.8606 | -106.271 | 6836.18 | NULL | NULL | NULL | NULL | NULL | Brass Monument MCOBT-4.4 plugged and abandoned 7/29/09, NULL, Brass Monument MCOBT-4.4 plugged and abandoned 7/29/09, Brass Monument MCOBT-4.4 plugged and abandoned 7/29/09 | NULL | Chromium | Mortendad | NULL | NULL | NULL | [84] | Aquifer updated from MW | Well Info
MCOBT-8.5 | NULL | 35.8612 | -106.2625 | 6780.5 | 2003-06-01 | 0 | NULL | NULL | NULL | Borehole plugged and abaonded, MCOBT 8.5 was abandoned. Surface pad was not installed. Surface completion was done by SW Abatement. | NULL | Chromium | Mortendad | NULL | PA | 2012-03-15 10:48 | [84] |  | Well Info
MCOI-4 | Intermediate | 35.8606 | -106.2712 | 6837.2 | 2004-11-07 | 525.7 | 4.5 in | 498.9 | 522 | NULL, NULL, Brass Monument, Brass Monument, Brass Monument | NULL | Chromium | Mortendad | Tpf | A | NULL | [84] | Ground Elevation updated from MW, Well Diameter [in] updated from MW, Geologic Unit Code updated from MW | Well Info
MCOI-5 | Intermediate | 35.86 | -106.2674 | 6819.7 | 2004-10-25 | 702.7 | 4.5 | 689.04 | 699 | NULL, NULL, Brass Monument, Brass Monument, Brass Monument | NULL | Chromium | Mortendad | Tb4 | A | NULL | [84] | Ground Elevation updated from MW | Well Info
MCOI-6 | Intermediate | 35.8603 | -106.2671 | 6811.1 | 2005-01-13 | 713.2 | 4.5 | 686 | 708.3 | NULL, NULL, Brass Monument, Brass Monument, Brass Monument | NULL | Chromium | Mortendad | Tb4 | A | NULL | [84] | Ground Elevation updated from MW | Well Info
MCOI-8 | Intermediate | 35.8625 | -106.2739 | 6859.2 | 2005-01-08 | 678.6 | 4.5 in | 665 | 674.96 | Brass Monument, NULL, Brass Monument, Brass Monument | NULL | Chromium | Mortendad | Tb4 | A | NULL | [84] | Well Diameter [in] updated from MW, Geologic Unit Code updated from MW | Well Info
MCS-3.2 | NULL | 35.8648 | -106.2902 | NULL | NULL | NULL | NULL | NULL | NULL | Locations estimated in April 2010 by georeferencing locations on old ESR maps., NULL | NULL | General | Mortendad | NULL | NULL | 2012-03-15 10:48 | [84] |  | Well Info
MCS-3.9 | NULL | 35.8639 | -106.2824 | NULL | NULL | NULL | NULL | NULL | NULL | Locations estimated in April 2010 by georeferencing locations on old ESR maps., NULL | NULL | General | Mortendad | NULL | NULL | 2012-03-15 10:48 | [84] |  | Well Info
MCWB-6.5E | Alluvial | 35.8608 | -106.2722 | 6843.8 | 1994-12-21 | 50 | 3 in | 35 | 45 | NULL, NULL | NULL | Chromium | Mortendad | Qal | A | NULL | [84] | Well Diameter [in] updated from MW, Geologic Unit Code updated from MW | Well Info
MCWB-7.7B | Alluvial | 35.8606 | -106.2652 | NULL | 1994-12-20 | 70 | NULL | 55 | 65 | NULL, NULL | NULL | Chromium | Mortendad | NULL | A | NULL | [84] |  | Well Info
MO-00050 | NULL | 35.8606 | -106.2684 | NULL | NULL | NULL | NULL | NULL | NULL | Record created for data migration. Coordinates loaded in 2008 for data cleanup, same xy as location MCO-7.2. Coordinate accuracy is unknown., NULL | NULL | Chromium | Mortendad | NULL | NULL | NULL | [84] |  | Well Info
MO-22543 | NULL | 35.8638 | -106.2783 | NULL | NULL | NULL | NULL | NULL | NULL | Coordinates loaded in 2008 for data cleanup, same xy as location MCO-4B. See location crosswalk table with EVENT 2262 sample collection logs., NULL | NULL | Chromium | Mortendad | NULL | NULL | NULL | [84] |  | Well Info
MO-22546 | NULL | 35.8638 | -106.2777 | NULL | NULL | NULL | NULL | NULL | NULL | Coordinates loaded in 2008 for data cleanup, same xy as location 'Mort PRB Gravel Cell 6.' See location crosswalk table with EVENT 2262 sample collection logs., NULL | NULL | Chromium | Mortendad | NULL | NULL | NULL | [84] |  | Well Info
MO-22547 | NULL | 35.8638 | -106.2777 | NULL | NULL | NULL | NULL | NULL | NULL | Coordinates loaded in 2008 for data cleanup, same xy as location 'Mort PRB Gravel Cell 12.' See location crosswalk table with EVENT 2262 sample collection logs., NULL | NULL | Chromium | Mortendad | NULL | NULL | NULL | [84] |  | Well Info
MO-22548 | NULL | 35.8638 | -106.2777 | NULL | NULL | NULL | NULL | NULL | NULL | Coordinates loaded in 2008 for data cleanup, same xy as location 'Mort PRB Apatite Cell 8.' See location crosswalk table with EVENT 2262 sample collection logs., NULL | NULL | Chromium | Mortendad | NULL | NULL | NULL | [84] |  | Well Info
MO-22549 | NULL | 35.8638 | -106.2777 | NULL | NULL | NULL | NULL | NULL | NULL | Coordinates loaded in 2008 for data cleanup, same xy as location 'Mort PRB Apatite Cell 4.' See location crosswalk table with EVENT 2262 sample collection logs., NULL | NULL | Chromium | Mortendad | NULL | NULL | NULL | [84] |  | Well Info
MO-22550 | NULL | 35.8638 | -106.2777 | NULL | NULL | NULL | NULL | NULL | NULL | Coordinates loaded in 2008 for data cleanup, same xy as location 'Mort PRB Apatite Cell 10.' See location crosswalk table with EVENT 2262 sample collection logs., NULL | NULL | Chromium | Mortendad | NULL | NULL | NULL | [84] |  | Well Info
MO-22551 | NULL | 35.8638 | -106.2777 | NULL | NULL | NULL | NULL | NULL | NULL | Coordinates loaded in 2008 for data cleanup, same xy as location 'Mort PRB Bio Cell 7.' See location crosswalk table with EVENT 2262 sample collection logs., NULL | NULL | Chromium | Mortendad | NULL | NULL | NULL | [84] |  | Well Info
MO-22552 | NULL | 35.8638 | -106.2777 | NULL | NULL | NULL | NULL | NULL | NULL | Coordinates loaded in 2008 for data cleanup, same xy as location 'Mort PRB Bio Cell 3.' See location crosswalk table with EVENT 2262 sample collection logs., NULL | NULL | Chromium | Mortendad | NULL | NULL | NULL | [84] |  | Well Info
MO-22553 | NULL | 35.8638 | -106.2777 | NULL | NULL | NULL | NULL | NULL | NULL | Coordinates loaded in 2008 for data cleanup, same xy as location 'Mort PRB Bio Cell 9.' See location crosswalk table with EVENT 2262 sample collection logs., NULL | NULL | Chromium | Mortendad | NULL | NULL | NULL | [84] |  | Well Info
MO-22555 | NULL | 35.8638 | -106.2776 | NULL | NULL | NULL | NULL | NULL | NULL | Coordinates loaded in 2008 for data cleanup, same xy as location 'Mort PRB Limestone Cell 5.' See location crosswalk table with EVENT 2262 sample collection logs., NULL | NULL | Chromium | Mortendad | NULL | NULL | NULL | [84] |  | Well Info
MO-22560 | NULL | 35.8634 | -106.2768 | NULL | NULL | NULL | NULL | NULL | NULL | Coordinates loaded in 2008 for data cleanup, same xy as location MCO-5. See location crosswalk table with EVENT 2262 sample collection logs., NULL | NULL | Chromium | Mortendad | NULL | NULL | NULL | [84] |  | Well Info
MO-24226 | NULL | 35.86 | -106.2674 | NULL | NULL | NULL | NULL | NULL | NULL | Coordinates loaded in 2008 for data cleanup, provided by Dave Broxton from WQH 'penetrations' database, same xy as MCOI-5. Coordinate accuracy is unknown., NULL | NULL | Chromium | Mortendad | NULL | NULL | NULL | [84] |  | Well Info
MO-24227 | NULL | 35.8603 | -106.2671 | NULL | NULL | NULL | NULL | NULL | NULL | Coordinates loaded in 2008 for data cleanup, provided by Dave Broxton from WQH 'penetrations' database, same xy as MCOI-6. Coordinate accuracy is unknown., NULL | NULL | Chromium | Mortendad | NULL | NULL | NULL | [84] |  | Well Info
MO-24228 | NULL | 35.8606 | -106.2712 | NULL | NULL | NULL | NULL | NULL | NULL | Coordinates loaded in 2008 for data cleanup, provided by Dave Broxton from WQH 'penetrations' database, same xy as MCOI-4. Coordinate accuracy is unknown., NULL | NULL | Chromium | Mortendad | NULL | NULL | NULL | [84] |  | Well Info
MO-24229 | NULL | 35.8625 | -106.2739 | NULL | NULL | NULL | NULL | NULL | NULL | Coordinates loaded in 2008 for data cleanup, provided by Dave Broxton from WQH 'penetrations' database, same xy as MCOI-8. Coordinate accuracy is unknown., NULL | NULL | Chromium | Mortendad | NULL | NULL | NULL | [84] |  | Well Info
MO-24232 | NULL | 35.8582 | -106.2671 | NULL | NULL | NULL | NULL | NULL | NULL | Accuracy of coordinates is unknown., NULL | NULL | Chromium | Mortendad | NULL | NULL | NULL | [84] |  | Well Info
Mort PRB Apatite Cell | NULL | 35.8638 | -106.2777 | NULL | NULL | NULL | NULL | NULL | NULL | Mortandad Canyon Permeable Reactive Barrier - Apatite cell, Port 8, 4, and 10., NULL | NULL | Chromium | Mortendad | NULL | NULL | NULL | [84] |  | Well Info
Mort PRB Apatite Cell 10 | NULL | 35.8638 | -106.2777 | 6882.182 | NULL | NULL | NULL | NULL | NULL | Mortandad Canyon Permeable Reactive Barrier - Apatite cell, Port 10., NULL | NULL | Chromium | Mortendad | NULL | NULL | NULL | [84] |  | Well Info
Mort PRB Apatite Cell 4 | NULL | 35.8638 | -106.2777 | 6882.391 | NULL | NULL | NULL | NULL | NULL | Mortandad Canyon Permeable Reactive Barrier - Apatite cell, Port 4., NULL | NULL | Chromium | Mortendad | NULL | NULL | NULL | [84] |  | Well Info
Mort PRB Apatite Cell 8 | NULL | 35.8638 | -106.2777 | 6882.22 | NULL | NULL | NULL | NULL | NULL | Mortandad Canyon Permeable Reactive Barrier - Apatite cell, Port 8., NULL | NULL | Chromium | Mortendad | NULL | NULL | NULL | [84] |  | Well Info
Mort PRB Bio Cell | NULL | 35.8638 | -106.2777 | NULL | NULL | NULL | NULL | NULL | NULL | Mortandad Canyon Permeable Reactive Barrier - Biobarrier cell, Port 7, 3 and 9., NULL | NULL | Chromium | Mortendad | NULL | NULL | NULL | [84] |  | Well Info
Mort PRB Bio Cell 3 | NULL | 35.8638 | -106.2777 | 6882.913 | NULL | NULL | NULL | NULL | NULL | Mortandad Canyon Permeable Reactive Barrier - Biobarrier cell, Port 3., NULL | NULL | Chromium | Mortendad | NULL | NULL | NULL | [84] |  | Well Info
Mort PRB Bio Cell 7 | NULL | 35.8638 | -106.2777 | 6882.319 | NULL | NULL | NULL | NULL | NULL | Mortandad Canyon Permeable Reactive Barrier - Biobarrier cell, Port 7., NULL | NULL | Chromium | Mortendad | NULL | NULL | NULL | [84] |  | Well Info
Mort PRB Bio Cell 9 | NULL | 35.8638 | -106.2777 | 6882.697 | NULL | NULL | NULL | NULL | NULL | Mortandad Canyon Permeable Reactive Barrier - Biobarrier cell, Port 9., NULL | NULL | Chromium | Mortendad | NULL | NULL | NULL | [84] |  | Well Info
Mort PRB Gravel Cell | NULL | 35.8638 | -106.2777 | NULL | NULL | NULL | NULL | NULL | NULL | Mortandad Canyon Permeable Reactive Barrier - Gravel cell, Ports 11, 6, and 12., NULL | NULL | Chromium | Mortendad | NULL | NULL | NULL | [84] |  | Well Info
Mort PRB Gravel Cell 11 | NULL | 35.8638 | -106.2777 | 6882.544 | NULL | NULL | NULL | NULL | NULL | Mortandad Canyon Permeable Reactive Barrier - Gravel cell, Port 11., NULL | NULL | Chromium | Mortendad | NULL | NULL | NULL | [84] |  | Well Info
Mort PRB Gravel Cell 12 | NULL | 35.8638 | -106.2777 | 6882.358 | NULL | NULL | NULL | NULL | NULL | Mortandad Canyon Permeable Reactive Barrier - Gravel cell, Port 12., NULL | NULL | Chromium | Mortendad | NULL | NULL | NULL | [84] |  | Well Info
Mort PRB Gravel Cell 6 | NULL | 35.8638 | -106.2777 | 6882.524 | NULL | NULL | NULL | NULL | NULL | Mortandad Canyon Permeable Reactive Barrier - Gravel cell, Port 6., NULL | NULL | Chromium | Mortendad | NULL | NULL | NULL | [84] |  | Well Info
Mort PRB Limestone Cell 13 | NULL | 35.8638 | -106.2776 | 6882.672 | NULL | NULL | NULL | NULL | NULL | Mortandad Canyon Permeable Reactive Barrier - Limestone cell, Port 13., NULL | NULL | Chromium | Mortendad | NULL | NULL | NULL | [84] |  | Well Info
Mort PRB Limestone Cell 14 | NULL | 35.8638 | -106.2776 | 6882.881 | NULL | NULL | NULL | NULL | NULL | Mortandad Canyon Permeable Reactive Barrier - Limestone cell, Port 14., NULL | NULL | Chromium | Mortendad | NULL | NULL | NULL | [84] |  | Well Info
Mort PRB Limestone Cell 5 | NULL | 35.8638 | -106.2776 | 6882.851 | NULL | NULL | NULL | NULL | NULL | Mortandad Canyon Permeable Reactive Barrier - Limestone cell, Port 5., NULL | NULL | Chromium | Mortendad | NULL | NULL | NULL | [84] |  | Well Info
Mortandad at GS-1 | NULL | 35.8654 | -106.296 | NULL | NULL | NULL | NULL | NULL | NULL | NULL, NULL | NULL | General | Mortendad | NULL | NULL | 2012-03-15 10:48 | [84] |  | Well Info
MT-1 | Alluvial | 35.8605 | -106.2674 | 6811.63 | 1988-11-01 | 69 | NULL | 39 | 59 | NULL, NULL | NULL | Chromium | Mortendad | NULL | A | NULL | [84] |  | Well Info
MT-2 | Alluvial | 35.8607 | -106.2648 | 6796.2 | 1988-11-01 | 64 | NULL | 44 | 64 | NULL, NULL | NULL | Chromium | Mortendad | NULL | A | NULL | [84] |  | Well Info
MT-3 | Alluvial | 35.861 | -106.265 | 6796.65 | 1988-11-01 | 74 | NULL | 44 | 64 | NULL, NULL | NULL | Chromium | Mortendad | NULL | A | NULL | [84] | Ground Elevation updated from MW | Well Info
MT-4 | Alluvial | 35.8609 | -106.263 | NULL | 1988-11-01 | 1900-03-14 | NULL | 54 | 64 | NULL, NULL | NULL | Chromium | Mortendad | NULL | A | NULL | [84] |  | Well Info
NPDES Outfall 01A001 | NULL | 35.8739 | -106.3193 | NULL | NULL | NULL | NULL | NULL | NULL | NULL, NULL | NULL | General | Sandia | NULL | NULL | NULL | [84] |  | Well Info
NPDES Outfall 03A027 | NULL | 35.874 | -106.3191 | NULL | NULL | NULL | NULL | NULL | NULL | NULL, NULL | NULL | General | Sandia | NULL | NULL | NULL | [84] |  | Well Info
O-1 | Regional | 35.8708 | -106.2197 | NULL | 1990-08-01 | 1906-11-01 | NULL | 1017 | 2477 | NULL, NULL | NULL | General | Los Alamos | NULL | A | NULL | [84] |  | Well Info
O-4 | Regional | 35.8729 | -106.2604 | NULL | 1990-03-01 | 1907-03-01 | NULL | 1115 | 2596 | NULL, NULL | NULL | TA-21 | Los Alamos | NULL | A | NULL | [84] |  | Well Info
Otowi Booster #2 | NULL | 35.8748 | -106.2492 | NULL | NULL | NULL | NULL | NULL | NULL | NULL, NULL | NULL | TA-21 | Los Alamos | NULL | A | 2012-03-15 10:48 | [84] |  | Well Info
Pajarito Booster #2 | NULL | 35.8454 | -106.2666 | NULL | NULL | NULL | NULL | NULL | NULL | NULL, NULL | NULL | General | Mortendad | NULL | A | 2012-03-15 10:48 | [84] |  | Well Info
Pajarito Canyon | NULL | 35.8369 | -106.2587 | 6690 | NULL | NULL | NULL | NULL | NULL | NULL, NULL | NULL | TA-54 | Pajarito | NULL | NULL | 2012-03-15 10:48 | [84] |  | Well Info
PAO-1 | Alluvial | 35.8893 | -106.3049 | 6954.97 | 1998-10-30 | 13.74 | 4 in | 5.89 | 10.89 | Location Desc: Notes: Aggregate. Source Org Code changed to ER/WQH. Location data from ER, sampled by WQH. Deleted ULI 3072, duplicate location, changed to Synonym., NULL, Location Desc: Notes: Aggregate. Source Org Code changed to ER/WQH. Location data from ER, sampled by WQH. Deleted ULI 3072, duplicate location, changed to Synonym., Location Desc: Notes: Aggregate. Source Org Code changed to ER/WQH. Location data from ER, sampled by WQH. Deleted ULI 3072, duplicate location, changed to Synonym. | NULL | General | Los Alamos | Qal | A | NULL | [84] | Well Diameter [in] updated from MW, Geologic Unit Code updated from MW | Well Info
PAO-2 | Alluvial | 35.8886 | -106.3019 | 6930.98 | 1998-11-02 | 13.91 | 4 in | 6.06 | 11.06 | NULL, NULL | NULL | General | Los Alamos | Qal | A | NULL | [84] | Well Diameter [in] updated from MW, Geologic Unit Code updated from MW | Well Info
PAO-3 | Alluvial | 35.8835 | -106.259 | 6578.58 | 1998-08-27 | 13.47 | 4 in | 5.62 | 10.62 | Pueblo Canyon alluvial wellefile N. McCranie allu PAO-3. Source Org Code changed to ER/WQH. Location data from ER, sampled by WQH. Deleted ULI 170252, duplicate location, changed to Synonym., NULL, Pueblo Canyon alluvial wellefile N. McCranie allu PAO-3. Source Org Code changed to ER/WQH. Location data from ER, sampled by WQH. Deleted ULI 170252, duplicate location, changed to Synonym., Pueblo Canyon alluvial wellefile N. McCranie allu PAO-3. Source Org Code changed to ER/WQH. Location data from ER, sampled by WQH. Deleted ULI 170252, duplicate location, changed to Synonym. | NULL | General | Los Alamos | Qal | A | NULL | [84] | Well Diameter [in] updated from MW, Geologic Unit Code updated from MW | Well Info
PAO-4 | Alluvial | 35.8787 | -106.2309 | 6437.37 | 1997-07-24 | 1900-01-08 19:41 | 6440.77 | 1.97 | 6.97 | Pueblo Canyon alluvial wellefile N. McCranie ALLU PAO-4. Source Org Code changed to ER/WQH. Location data from ER, sampled by WQH. Deleted ULI 170262, duplicate location, changed to Synonym., NULL, Pueblo Canyon alluvial wellefile N. McCranie ALLU PAO-4. Source Org Code changed to ER/WQH. Location data from ER, sampled by WQH. Deleted ULI 170262, duplicate location, changed to Synonym., Pueblo Canyon alluvial wellefile N. McCranie ALLU PAO-4. Source Org Code changed to ER/WQH. Location data from ER, sampled by WQH. Deleted ULI 170262, duplicate location, changed to Synonym. | NULL | General | Los Alamos | Alluvial | A | NULL | [84] | Well Diameter [in] updated from MW, Geologic Unit Code updated from MW | Well Info
PAO-5n | Alluvial | 35.8733 | -106.2201 | 6369.79 | 1998-03-24 | 15.28 | 4 | 7.43 | 12.43 | NULL, NULL | NULL | General | Los Alamos | Qal | A | NULL | [84] | Ground Elevation updated from MW | Well Info
PAO-5s | Alluvial | 35.8729 | -106.2204 | 6368.3 | 1998-03-23 | 1900-01-19 21:36 | 4 in | 8.05 | 18.05 | NULL, NULL | NULL | General | Los Alamos | Tpf | A | NULL | [84] | Well Diameter [in] updated from MW, Geologic Unit Code updated from MW | Well Info
PCAO-4 | NULL | 35.8549 | -106.3053 | 7055.62 | NULL | NULL | NULL | NULL | NULL | Abandoned Location - Ground Level, NULL | NULL | General | Pajarito | NULL | NULL | NULL | [84] |  | Well Info
PCAO-5 | Alluvial | 35.8535 | -106.2947 | 6943.29 | 2008-05-03 | 1900-01-29 | 4 in | 14.7 | 24.7 | Brass Cap, NULL, Brass Cap, Brass Cap | NULL | General | Pajarito | Qal | A | NULL | [84] | Well Diameter [in] updated from MW, Geologic Unit Code updated from MW | Well Info
PCAO-6 | Alluvial | 35.8534 | -106.2932 | 6921.4 | 2008-06-05 | 1900-01-19 | 4 in | 8 | 15 | Brass Cap, NULL, Brass Cap, Brass Cap | NULL | General | Pajarito | Qal | A | NULL | [84] | Well Diameter [in] updated from MW, Geologic Unit Code updated from MW | Well Info
PCAO-7a | Alluvial | 35.8387 | -106.2617 | 6711.97 | 2008-05-30 | 1900-01-24 | 4 in | 9.7 | 19.7 | Brass Cap, NULL, Brass Cap, Brass Cap | NULL | TA-54 | Pajarito | Qal | A | NULL | [84] | Well Diameter [in] updated from MW, Geologic Unit Code updated from MW | Well Info
PCAO-7b1 | Alluvial | 35.8385 | -106.2621 | 6713.62 | 2008-05-21 | 1900-02-28 | 4 in | 44 | 54 | Brass Cap, NULL, Brass Cap, Brass Cap | NULL | TA-54 | Pajarito | Qal | A | NULL | [84] | Well Diameter [in] updated from MW | Well Info
PCAO-7b2 | Alluvial | 35.8385 | -106.2621 | 6713.39 | 2008-05-27 | 1900-01-24 | 4 in | 10 | 20 | Brass Cap, NULL, Brass Cap, Brass Cap | NULL | TA-54 | Pajarito | Qal | A | NULL | [84] | Well Diameter [in] updated from MW, Geologic Unit Code updated from MW | Well Info
PCAO-7c | Alluvial | 35.8381 | -106.2625 | 6714.57 | 2008-05-16 | 1900-01-24 | 4 in | 9.7 | 19.7 | Brass Cap, NULL, Brass Cap, Brass Cap | NULL | General | Pajarito | Qal | A | NULL | [84] | Well Diameter [in] updated from MW, Geologic Unit Code updated from MW | Well Info
PCAO-8 | Alluvial | 35.8272 | -106.2384 | 6584.45 | 2008-06-02 | 1900-01-24 | 4 | 9.7 | 19.7 | Brass Cap, NULL, Brass Cap, Brass Cap | NULL | TA-54 | Pajarito | Qal | A | NULL | [84] |  | Well Info
PCAO-9 | Alluvial | 35.8261 | -106.2327 | 6558.6 | 2008-06-12 | 1900-01-20 | 4 in | 6 | 16 | Brass Cap, NULL, Brass Cap, Brass Cap | NULL | TA-54 | Pajarito | Qal | A | NULL | [84] | Well Diameter [in] updated from MW, Geologic Unit Code updated from MW | Well Info
PCI-2 | Intermediate | 35.8533 | -106.2931 | 6920.95 | 2009-04-10 | 1901-06-16 07:12 | 5 | 512 | 522 | NULL, NULL | NULL | General | Pajarito | Tpf | A | NULL | [84] | Ground Elevation updated from MW | Well Info
PCO-1 | Alluvial | 35.8372 | -106.2584 | 6687 | 1985-06-30 | 1900-01-11 | NULL | 4 | 12 | NULL, NULL | NULL | TA-54 | Pajarito | NULL | A | NULL | [84] | Ground Elevation updated from MW | Well Info
PCO-2 | Alluvial | 35.8302 | -106.2457 | 6618.3 | 1985-06-30 | 1900-01-08 12:00 | NULL | 1.5 | 9.5 | NULL, NULL | NULL | TA-54 | Pajarito | NULL | A | NULL | [84] | Ground Elevation updated from MW | Well Info
PCO-3 | Alluvial | 35.8248 | -106.2309 | 6546.3 | 1985-06-30 | 1900-01-16 16:48 | NULL | 5.7 | 17.7 | NULL, NULL | NULL | General | Pajarito | NULL | A | NULL | [84] | Ground Elevation updated from MW | Well Info
PM-00004 | NULL | 35.8502 | -106.2662 | NULL | NULL | NULL | NULL | NULL | NULL | Record created for data migration. Coordinates loaded in 2008 for data cleanup, same xy as location PM-4., NULL | NULL | General | Mortendad | NULL | NULL | NULL | [84] |  | Well Info
PM-1 | Regional | 35.8595 | -106.2253 | NULL | 1965-02-01 | 2499 | NULL | 945 | 2479 | NULL, Water supply well | NULL | General | Sandia | NULL | A | NULL | [84] |  | Well Info
PM-2 | Regional | 35.8383 | -106.2626 | NULL | 1965-07-15 | 2300 | NULL | 1004 | 2280 | NULL, Water supply well | NULL | TA-54 | Pajarito | NULL | A | NULL | [84] |  | Well Info
PM-3 | Regional | 35.8634 | -106.2427 | NULL | 1966-11-01 | 2552 | NULL | 956 | 2532 | NULL, Water supply well | NULL | General | Sandia | NULL | A | NULL | [84] |  | Well Info
PM-4 | Regional | 35.8502 | -106.2662 | NULL | 1981-08-15 | 1907-11-13 | NULL | 1260 | 2854 | NULL, Water supply well | NULL | General | Mortendad | NULL | A | NULL | [84] |  | Well Info
PM-5 | Regional | 35.8586 | -106.278 | NULL | 1982-09-01 | 3092 | NULL | 1440 | 3072 | NULL, Water supply well | NULL | General | Mortendad | NULL | A | NULL | [84] |  | Well Info
PO-4B | Alluvial | 35.8814 | -106.2482 | NULL | NULL | NULL | NULL | NULL | NULL | Locations estimated in April 2010 by georeferencing locations on old ESR maps., NULL, Locations estimated in April 2010 by georeferencing locations on old ESR maps. , Locations estimated in April 2010 by georeferencing locations on old ESR maps. | NULL | General | Los Alamos | NULL | NULL | 2012-03-15 10:48 | [84] | Aquifer updated from MW | Well Info
POI-4 | Intermediate | 35.8718 | -106.2196 | 6372.29 | 1996-05-13 | 176.5 | 4 | 159 | 174 | NULL, NULL, Survey of Aluminum disc, Survey of Aluminum disc | NULL | General | Los Alamos | Tb4 | A | NULL | [84] | Ground Elevation updated from MW | Well Info
PRB-MW-01 | Alluvial | 35.8638 | -106.2777 | 6881.85 | NULL | NULL | NULL | NULL | NULL | Mortandad Canyon Permeable Reactive Barrier - Monitoring well 1 (upstream), NULL, Mortandad Canyon Permeable Reactive Barrier - Monitoring well 1 (upstream), Mortandad Canyon Permeable Reactive Barrier - Monitoring well 1 (upstream) | NULL | Chromium | Mortendad | NULL | NULL | NULL | [84] | Aquifer updated from MW | Well Info
PRB-MW-02 | Alluvial | 35.8637 | -106.2776 | 6881.6 | NULL | NULL | NULL | NULL | NULL | Mortandad Canyon Permeable Reactive Barrier - Monitoring well 2 (downstream), NULL, Mortandad Canyon Permeable Reactive Barrier - Monitoring well 2 (downstream), Mortandad Canyon Permeable Reactive Barrier - Monitoring well 2 (downstream) | NULL | Chromium | Mortendad | NULL | NULL | NULL | [84] | Aquifer updated from MW | Well Info
PU-00001 | NULL | 35.8802 | -106.2479 | NULL | NULL | NULL | NULL | NULL | NULL | Record created for data migration. Coordinates loaded in 2008 for data cleanup, same xy as location PO-4., NULL | NULL | General | Los Alamos | NULL | NULL | NULL | [84] |  | Well Info
PU-00002 | NULL | 35.8718 | -106.2196 | NULL | NULL | NULL | NULL | NULL | NULL | Record created for data migration. Coordinates loaded in 2008 for data cleanup, same xy as location POI-4. Coordinate accuracy is unknown., NULL | NULL | General | Los Alamos | NULL | NULL | NULL | [84] |  | Well Info
Pueblo 1 | NULL | 35.889 | -106.3041 | NULL | NULL | NULL | NULL | NULL | NULL | NULL, NULL | NULL | General | Los Alamos | NULL | NULL | 2012-03-15 10:48 | [84] |  | Well Info
Pueblo 2 | NULL | 35.8848 | -106.2706 | 6637 | NULL | NULL | NULL | NULL | NULL | NULL, NULL | NULL | General | Los Alamos | NULL | NULL | NULL | [84] |  | Well Info
Pueblo 3 | NULL | 35.8781 | -106.2289 | 6427 | NULL | NULL | NULL | NULL | NULL | NULL, NULL | NULL | General | Los Alamos | NULL | NULL | NULL | [84] |  | Well Info
R-1 | Regional | 35.8636 | -106.2772 | 6881.21 | 2004-03-12 | 1080.1 | 4.5 | 1031.12 | 1057.42 | NULL, Well Development information from the field can be found in \\win.lanl.gov\dfs root\Pueblo\GWFA\Hard forms\Construction\R-1\Final Well IM Forms3., Coordinates obtained from Brass Cap Monument survey data in WCR., Coordinates obtained from Brass Cap Monument survey data in WCR., Coordinates obtained from Brass Cap Monument survey data in WCR. | NULL | Chromium | Mortendad | Tp | A | NULL | [84] | Ground Elevation updated from MW | Well Info
R-10 OB | Regional | 35.8503 | -106.206 | 6362.31 | NULL | NULL | NULL | NULL | NULL | Brass Cap location Kleinfelder survey, NULL, Brass Cap location Kleinfelder survey, Brass Cap location Kleinfelder survey | NULL | General | Sandia | NULL | NULL | NULL | [84] | Aquifer updated from MW | Well Info
R-10 S1 | Regional | 35.8503 | -106.206 | 6362.31 | NULL | NULL | NULL | 874 | 897 | NULL, NULL, Brass Cap location Kleinfelder survey, Brass Cap location Kleinfelder survey | NULL | General | Sandia | Tsf | NULL | NULL | [84] | Ground Elevation updated from MW | Well Info
R-10 S2 | Regional | 35.8503 | -106.206 | 6362.31 | NULL | NULL | NULL | 1042 | 1065 | NULL, NULL, Brass Cap location Kleinfelder survey, Brass Cap location Kleinfelder survey | NULL | General | Sandia | Tsf | NULL | NULL | [84] | Ground Elevation updated from MW | Well Info
R-10a | Regional | 35.8503 | -106.2061 | 6363.74 | 2005-08-18 | 706 | 4.46 | 690 | 700 | NULL, Single Completion top of Regional Aquifer, Brass Cap location Kleinfelder survey, Brass Cap location Kleinfelder survey | NULL | General | Sandia | Tsf | A | NULL | [84] | Ground Elevation updated from MW | Well Info
R-11 | Regional | 35.8629 | -106.2515 | 6673.72 | 2004-10-08 | 901.7 | 4.5 | 855 | 877.9 | NULL, Site restoration was being completed at time WCR was being written. Should be completed Spring 2005. No geologic, hydrogeologic, or geophysical data were collected during the drilling of the new R-11 well in 2004., Location information taken from the Brass Cap Monument of the new R-11 well., Location information taken from the Brass Cap Monument of the new R-11 well. | NULL | Chromium | Sandia | Tp | A | NULL | [84] | Ground Elevation updated from MW | Well Info
R-12 OB | Intermediate | 35.8589 | -106.2263 | 6499.6 | NULL | NULL | NULL | NULL | NULL | NULL, NULL, Location information from Brass Cap survey data in WCR., Location information from Brass Cap survey data in WCR. | NULL | General | Sandia | NULL | NULL | NULL | [84] | Aquifer updated from MW, Ground Elevation updated from MW | Well Info
R-12 S1 | Intermediate | 35.8589 | -106.2263 | 6499.6 | NULL | NULL | NULL | 459 | 467.5 | NULL, NULL, original x, y, z = 1647398,1767947,6505.95, Location information from Brass Cap survey data in WCR., Location information from Brass Cap survey data in WCR. | NULL | General | Sandia | Tb4 | NULL | NULL | [84] | Ground Elevation updated from MW | Well Info
R-12 S2 | Intermediate | 35.8589 | -106.2263 | 6499.6 | NULL | NULL | NULL | 504.5 | 508 | NULL, NULL, Location information from Brass Cap survey data in WCR., Location information from Brass Cap survey data in WCR., original x, y, z = 1647398,1767947,6505.95 | NULL | General | Sandia | Tp | NULL | NULL | [84] | Ground Elevation updated from MW | Well Info
R-12 S3 | Regional | 35.8589 | -106.2263 | 6499.6 | NULL | NULL | NULL | 801 | 839 | NULL, NULL, Location information from Brass Cap survey data in WCR., original x, y, z = 1647398,1767947,6505.95, Location information from Brass Cap survey data in WCR. | NULL | General | Sandia | Tsfb | NULL | NULL | [84] | Ground Elevation updated from MW | Well Info
R-13 | Regional | 35.8564 | -106.2481 | 6673.05 | 2001-10-06 | 1029.4 | 4.5 | 958.33 | 1018.72 | NULL, NULL, Location information from Brass Cap survey data in WCR., Location information from Brass Cap survey data in WCR., original x, y = 1640988, 1766989 | NULL | Chromium | Mortendad | Tp | A | NULL | [84] | Ground Elevation updated from MW | Well Info
R-13 OB | Regional | 35.8564 | -106.2481 | 6673.05 | NULL | NULL | NULL | NULL | NULL | Location information from Brass Cap survey data in WCR., NULL, Location information from Brass Cap survey data in WCR., Location information from Brass Cap survey data in WCR. | NULL | Chromium | Mortendad | NULL | NULL | NULL | [84] | Aquifer updated from MW | Well Info
R-14 S1 | Regional | 35.8618 | -106.2857 | 7062.08 | NULL | NULL | NULL | 1200.6 | 1233.2 | NULL, NULL, Location info taken from Brass Cap survey data for R-14., Location info taken from Brass Cap survey data for R-14. | NULL | MDA C | Mortendad | Tp | NULL | NULL | [84] | Ground Elevation updated from MW | Well Info
R-14 S2 | Regional | 35.8618 | -106.2857 | 7062.08 | NULL | NULL | NULL | 1286.5 | 1293.1 | NULL, NULL, Location info taken from Brass Cap survey data for R-14., Location info taken from Brass Cap survey data for R-14. | NULL | MDA C | Mortendad | Tp | NULL | NULL | [84] | Ground Elevation updated from MW | Well Info
R-15 | Regional | 35.8599 | -106.2672 | 6820 | 1999-10-30 | 1030.6 | 5 | 958.6 | 1020.3 | NULL, Well diameter corrected to 5 in., other records list it as 4.5 but WCR as built has 5" id, 5.56" od, Location info taken from Brass Monument survey data in R-15 WCR., Survey is from brass monument., Location info taken from Brass Monument survey data in R-15 WCR. | NULL | Chromium | Mortendad | Tp | A | NULL | [84] | Ground Elevation updated from MW | Well Info
R-15 OB | Regional | 35.8599 | -106.2672 | 6820 | NULL | NULL | NULL | NULL | NULL | NULL, NULL, Location info taken from Brass Monument survey data in R-15 WCR., Location info taken from Brass Monument survey data in R-15 WCR. | NULL | Chromium | Mortendad | NULL | NULL | NULL | [84] | Aquifer updated from MW, Ground Elevation updated from MW | Well Info
R-17 OB | Regional | 35.8533 | -106.2926 | 6921.51 | NULL | NULL | NULL | NULL | NULL | Brass Cap location Kleinfelder survey, NULL, Brass Cap location Kleinfelder survey, Brass Cap location Kleinfelder survey | NULL | General | Pajarito | NULL | NULL | NULL | [84] | Aquifer updated from MW | Well Info
R-17 S1 | Regional | 35.8533 | -106.2926 | 6921.51 | NULL | NULL | NULL | 1057 | 1080 | NULL, NULL, Brass Cap location Kleinfelder survey, Brass Cap location Kleinfelder survey | NULL | General | Pajarito | Tpf | NULL | NULL | [84] | Ground Elevation updated from MW | Well Info
R-17 S2 | Regional | 35.8533 | -106.2926 | 6921.51 | NULL | NULL | NULL | 1124 | 1134 | NULL, NULL, Brass Cap location Kleinfelder survey, Brass Cap location Kleinfelder survey | NULL | General | Pajarito | Tpf | NULL | NULL | [84] | Ground Elevation updated from MW | Well Info
R-19 | NULL | 35.8379 | -106.2854 | 7066.3 | 2000-09-19 | 1877.4 | NULL | NULL | NULL | Location info taken from Brass Cap survey data in R-19 WCR., NULL, Location info taken from Brass Cap survey data in R-19 WCR., Location info taken from Brass Cap survey data in R-19 WCR. | NULL | General | Pajarito | NULL | A | NULL | [84] |  | Well Info
R-19 OB | Intermediate | 35.8379 | -106.2854 | 7066.3 | NULL | NULL | NULL | NULL | NULL | Location info taken from Brass Cap survey data in R-19 WCR., NULL, Location info taken from Brass Cap survey data in R-19 WCR., Location info taken from Brass Cap survey data in R-19 WCR. | NULL | General | Pajarito | NULL | NULL | NULL | [84] | Aquifer updated from MW | Well Info
R-19 S1 | Intermediate | 35.8379 | -106.2854 | 7066.3 | NULL | NULL | NULL | 827.2 | 843.6 | Location info taken from Brass Cap survey data in R-19 WCR., NULL, Location info taken from Brass Cap survey data in R-19 WCR., Location info taken from Brass Cap survey data in R-19 WCR. | NULL | General | Pajarito | Qbog | NULL | NULL | [84] |  | Well Info
R-19 S2 | Intermediate | 35.8379 | -106.2854 | 7066.3 | NULL | NULL | NULL | 893.3 | 909.6 | NULL, NULL, original x, y, z = 1629920.1,1760250, 7066.9, Location info taken from Brass Cap survey data in R-19 WCR., Location info taken from Brass Cap survey data in R-19 WCR. | NULL | General | Pajarito | Tp | NULL | NULL | [84] | Ground Elevation updated from MW | Well Info
R-19 S3 | Regional | 35.8379 | -106.2854 | 7066.3 | NULL | NULL | NULL | 1171.4 | 1215.4 | Location info taken from Brass Cap survey data in R-19 WCR., NULL, Location info taken from Brass Cap survey data in R-19 WCR., Location info taken from Brass Cap survey data in R-19 WCR. | NULL | General | Pajarito | Tpf | NULL | NULL | [84] |  | Well Info
R-19 S4 | Regional | 35.8379 | -106.2854 | 7066.3 | NULL | NULL | NULL | 1410.2 | 1417.4 | Location info taken from Brass Cap survey data in R-19 WCR., NULL, Location info taken from Brass Cap survey data in R-19 WCR., Location info taken from Brass Cap survey data in R-19 WCR. | NULL | General | Pajarito | Tpf | NULL | NULL | [84] |  | Well Info
R-19 S5 | Regional | 35.8379 | -106.2854 | 7066.3 | NULL | NULL | NULL | 1582.6 | 1589.8 | Location info taken from Brass Cap survey data in R-19 WCR., NULL, Location info taken from Brass Cap survey data in R-19 WCR., Location info taken from Brass Cap survey data in R-19 WCR. | NULL | General | Pajarito | Tpf | NULL | NULL | [84] |  | Well Info
R-19 S6 | Regional | 35.8379 | -106.2854 | 7066.3 | NULL | NULL | NULL | 1726.8 | 1733.9 | Location info taken from Brass Cap survey data in R-19 WCR., NULL, Location info taken from Brass Cap survey data in R-19 WCR., Location info taken from Brass Cap survey data in R-19 WCR. | NULL | General | Pajarito | Tpf | NULL | NULL | [84] |  | Well Info
R-19 S7 | Regional | 35.8379 | -106.2854 | 7066.3 | NULL | NULL | NULL | 1832.4 | 1839.5 | Location info taken from Brass Cap survey data in R-19 WCR., NULL, Location info taken from Brass Cap survey data in R-19 WCR., Location info taken from Brass Cap survey data in R-19 WCR. | NULL | General | Pajarito | Tpf | NULL | NULL | [84] |  | Well Info
R-2 | Regional | 35.8874 | -106.2868 | 6770.38 | 2003-10-28 | 943.3 | 4.5 | 906.4 | 929.6 | NULL, Well Development information from the field can be found in \\win.lanl.gov\dfs root\Pueblo\GWFA\Hard forms\Construction\R-2\Final Well IM Forms2., Brass Cap xyz data taken by Lynn Engineering using static GPS elevation NGVD29., Brass Cap xyz data taken by Lynn Engineering using static GPS elevation NGVD29., Brass Cap xyz data taken by Lynn Engineering using static GPS elevation NGVD29. | NULL | General | Los Alamos | Tpf | A | NULL | [84] | Ground Elevation updated from MW | Well Info
R-20 | NULL | 35.8364 | -106.2587 | 6694.35 | 2002-09-09 | 1195 | 4.5 | NULL | NULL | Location info taken from Brass Monument survey data from R-20 WCR., R-20 original completed depth is 1353.3 ft; after 2007 rehab total depth is 1195 ft (to K-packer), Location info taken from Brass Monument survey data from R-20 WCR., Location info taken from Brass Monument survey data from R-20 WCR. | NULL | TA-54 | Pajarito | NULL | A | NULL | [84] |  | Well Info
R-20 OB | Regional | 35.8364 | -106.2587 | 6694.35 | NULL | NULL | NULL | NULL | NULL | Location info taken from Brass Monument survey data from R-20 WCR., NULL, Location info taken from Brass Monument survey data from R-20 WCR., Location info taken from Brass Monument survey data from R-20 WCR. | NULL | TA-54 | Pajarito | NULL | NULL | NULL | [84] | Aquifer updated from MW | Well Info
R-20 S1 | Regional | 35.8364 | -106.2587 | 6694.35 | NULL | NULL | NULL | 904.6 | 912.2 | NULL, NULL, Location info taken from Brass Monument survey data from R-20 WCR., Location info taken from Brass Monument survey data from R-20 WCR. | NULL | TA-54 | Pajarito | Tb4 | NULL | NULL | [84] | Ground Elevation updated from MW | Well Info
R-20 S2 | Regional | 35.8364 | -106.2587 | 6694.35 | NULL | NULL | NULL | 1147.1 | 1154.7 | NULL, NULL, Location info taken from Brass Monument survey data from R-20 WCR., Location info taken from Brass Monument survey data from R-20 WCR. | NULL | TA-54 | Pajarito | Tjfp | NULL | NULL | [84] | Ground Elevation updated from MW | Well Info
R-20 S3 | Regional | 35.8364 | -106.2587 | 6694.35 | NULL | NULL | NULL | 1328.8 | 1336.5 | NULL, NULL, Location info taken from Brass Monument survey data from R-20 WCR., Location info taken from Brass Monument survey data from R-20 WCR. | NULL | TA-54 | Pajarito | Tcar | NULL | NULL | [84] | Ground Elevation updated from MW | Well Info
R-21 | Regional | 35.8348 | -106.2471 | 6656.24 | 2002-11-26 | 941.4 | 6 | 888.8 | 906.8 | NULL, Site restoration dates from WCR, Location info taken from Brass Monument survey data from R-21 WCR., Location info taken from Brass Monument survey data from R-21 WCR. | NULL | TA-54 | Mortendad | Tp | A | NULL | [84] | Ground Elevation updated from MW | Well Info
R-22 OB | Regional | 35.8293 | -106.2334 | 6650.5 | NULL | NULL | NULL | NULL | NULL | NULL, NULL, Location info taken from Brass cap survey data from R-22 WCR., Location info taken from Brass cap survey data from R-22 WCR. | NULL | TA-54 | Pajarito | NULL | NULL | NULL | [84] | Aquifer updated from MW, Ground Elevation updated from MW | Well Info
R-22 S1 | Regional | 35.8293 | -106.2334 | 6650.5 | NULL | NULL | NULL | 872.3 | 914.2 | NULL, NULL, Location info taken from Brass cap survey data from R-22 WCR., Location info taken from Brass cap survey data from R-22 WCR., original x, y = 1645327, 1757112 | NULL | TA-54 | Pajarito | Tb4 | NULL | NULL | [84] | Ground Elevation updated from MW | Well Info
R-22 S2 | Regional | 35.8293 | -106.2334 | 6650.5 | NULL | NULL | NULL | 947 | 988.9 | NULL, NULL, original x, y = 1645327, 1757112, Location info taken from Brass cap survey data from R-22 WCR., Location info taken from Brass cap survey data from R-22 WCR. | NULL | TA-54 | Pajarito | Tb4 | NULL | NULL | [84] | Ground Elevation updated from MW | Well Info
R-22 S3 | Regional | 35.8293 | -106.2334 | 6650.5 | NULL | NULL | NULL | 1272.2 | 1278.9 | NULL, NULL, original x, y = 1645327, 1757112, Location info taken from Brass cap survey data from R-22 WCR., Location info taken from Brass cap survey data from R-22 WCR. | NULL | TA-54 | Pajarito | Tcar | NULL | NULL | [84] | Ground Elevation updated from MW | Well Info
R-22 S4 | Regional | 35.8293 | -106.2334 | 6650.5 | NULL | NULL | NULL | 1378.2 | 1384.9 | NULL, NULL, original x, y = 1645327, 1757112, Location info taken from Brass cap survey data from R-22 WCR., Location info taken from Brass cap survey data from R-22 WCR. | NULL | TA-54 | Pajarito | Tb2 | NULL | NULL | [84] | Ground Elevation updated from MW | Well Info
R-22 S5 | Regional | 35.8293 | -106.2334 | 6650.5 | NULL | NULL | NULL | 1447.3 | 1452.3 | NULL, NULL, original x, y = 1645327, 1757112, Location info taken from Brass cap survey data from R-22 WCR., Location info taken from Brass cap survey data from R-22 WCR. | NULL | TA-54 | Pajarito | Tcar | NULL | NULL | [84] | Ground Elevation updated from MW | Well Info
R-23 | Regional | 35.8239 | -106.2247 | 6527.75 | 2002-10-02 | 886.3 | 4.5 | 816 | 873.2 | NULL, NULL, Brass Monument location, Brass Monument location | NULL | TA-54 | Mortendad | Tpt | A | NULL | [84] | Ground Elevation updated from MW | Well Info
R-23i OB | Intermediate | 35.8239 | -106.2248 | 6527.88 | NULL | NULL | NULL | NULL | NULL | Brass Cap location Kleinfelder survey, NULL, Brass Cap location Kleinfelder survey, Brass Cap location Kleinfelder survey | NULL | TA-54 | Mortendad | NULL | NULL | NULL | [84] | Aquifer updated from MW | Well Info
R-23i PZ-1 | NULL | 35.8239 | -106.2248 | NULL | NULL | NULL | NULL | NULL | NULL | NULL, NULL | NULL | TA-54 | Mortendad | NULL | NULL | NULL | [84] |  | Well Info
R-23i S1 | Intermediate | 35.8239 | -106.2248 | 6527.88 | NULL | NULL | NULL | 400.3 | 420 | NULL, NULL, 4.5 inch casing. This corresponds to LANL's R-23i S2, Brass Cap location Kleinfelder survey, Brass Cap location Kleinfelder survey | NULL | TA-54 | Mortendad | Tb4 | NULL | NULL | [84] | Ground Elevation updated from MW | Well Info
R-23i S2 | Intermediate | 35.8239 | -106.2248 | 6527.88 | NULL | NULL | NULL | 470.2 | 480.1 | NULL, NULL, 4.5 inch casing. This corresponds to LANL's R-23i S3, Brass Cap location Kleinfelder survey, Brass Cap location Kleinfelder survey | NULL | TA-54 | Mortendad | Tb4 | NULL | NULL | [84] | Ground Elevation updated from MW | Well Info
R-23i S3 | Intermediate | 35.8239 | -106.2248 | 6527.88 | NULL | NULL | NULL | 524 | 547 | Brass Cap location Kleinfelder survey, NULL, Brass Cap location Kleinfelder survey, Brass Cap location Kleinfelder survey | NULL | TA-54 | Mortendad | Tb4 | NULL | NULL | [84] |  | Well Info
R-24 | Regional | 35.8855 | -106.2394 | 6547.38 | 2005-09-12 | 861 | 4.46 | 825 | 848 | NULL, NULL, Kleinfelder survey Brass Cap location, Kleinfelder survey Brass Cap location, Brass cap | NULL | General | Los Alamos | Tsf | A | NULL | [84] | Ground Elevation updated from MW | Well Info
R-28 | Regional | 35.8601 | -106.2548 | 6728.61 | 2003-12-17 | 980.3 | 4.5 | 934.3 | 958.1 | NULL, NULL, original x, y, z = 1638357.25, 1768449.74, 6756, Location info taken from Brass cap monument survey data from R-28 WCR., Location info taken from Brass cap monument survey data from R-28 WCR. | NULL | Chromium | Mortendad | Tpf | A | NULL | [84] | Ground Elevation updated from MW | Well Info
R-3 | Regional | 35.8718 | -106.2209 | 6395.88 | 2010-06-21 | 1006.8 | 5 in | 974.5 | 995 | NULL, NULL, Brass cap survey location, Planned CY05 Location, Brass cap survey location | NULL | General | Los Alamos | Tsf | A | NULL | [84] | Ground Elevation updated from MW, Well Diameter [in] updated from MW, Geologic Unit Code updated from MW | Well Info
R-32 OB | Regional | 35.831 | -106.2487 | 6637.63 | NULL | NULL | NULL | NULL | NULL | Location info taken from Brass cap monument survey data from R-32 WCR., NULL, Location info taken from Brass cap monument survey data from R-32 WCR., Location info taken from Brass cap monument survey data from R-32 WCR. | NULL | TA-54 | Pajarito | NULL | NULL | NULL | [84] | Aquifer updated from MW | Well Info
R-32 S1 | Regional | 35.831 | -106.2487 | 6637.63 | NULL | NULL | NULL | 867.5 | 875.2 | NULL, NULL, Location info taken from Brass cap monument survey data from R-32 WCR., Location info taken from Brass cap monument survey data from R-32 WCR. | NULL | TA-54 | Pajarito | Tpt | NULL | NULL | [84] | Ground Elevation updated from MW | Well Info
R-32 S2 | Regional | 35.831 | -106.2487 | 6637.63 | NULL | NULL | NULL | 931.8 | 934.9 | Location info taken from Brass cap monument survey data from R-32 WCR., NULL, Location info taken from Brass cap monument survey data from R-32 WCR., Location info taken from Brass cap monument survey data from R-32 WCR. | NULL | TA-54 | Pajarito | Tpf | NULL | NULL | [84] |  | Well Info
R-32 S3 | Regional | 35.831 | -106.2487 | 6637.63 | NULL | NULL | NULL | 972.9 | 980.6 | Location info taken from Brass cap monument survey data from R-32 WCR., NULL, Location info taken from Brass cap monument survey data from R-32 WCR., Location info taken from Brass cap monument survey data from R-32 WCR. | NULL | TA-54 | Pajarito | Tpf | NULL | NULL | [84] |  | Well Info
R-33 S1 | Regional | 35.8606 | -106.2737 | 6853.33 | NULL | NULL | NULL | 995.5 | 1018.5 | NULL, NULL, Location on mesa top near PM-5, Location info taken from Brass cap monument survey data from R-33 WCR., Location info taken from Brass cap monument survey data from R-33 WCR. | NULL | Chromium | Mortendad | Tpp | NULL | NULL | [84] | Ground Elevation updated from MW | Well Info
R-33 S2 | Regional | 35.8606 | -106.2737 | 6853.33 | NULL | NULL | NULL | 1112.4 | 1122.3 | NULL, NULL, Location on mesa top near PM-5, Location info taken from Brass cap monument survey data from R-33 WCR., Location info taken from Brass cap monument survey data from R-33 WCR. | NULL | Chromium | Mortendad | Tpp | NULL | NULL | [84] | Ground Elevation updated from MW | Well Info
R-34 | Regional | 35.8483 | -106.2393 | 6629.99 | 2004-09-10 | 920.7 | 4.5 | 883.7 | 906.6 | NULL, R-34 completed depth is 920.7 ft from the completion report, Figure 7.2-1., San I Property., Location info taken from Brass cap monument survey data from R-34 WCR., Location info taken from Brass cap monument survey data from R-34 WCR. | NULL | General | Mortendad | Tpp | A | NULL | [84] | Ground Elevation updated from MW | Well Info
R-35a | Regional | 35.8628 | -106.2435 | 6623.06 | 2007-06-22 | 1086.2 | 4.5 | 1013.1 | 1062.2 | NULL, NULL, Brass monument survey Resurvey 02/10/09, ER GIS, Brass monument survey Resurvey 02/10/09 | NULL | Chromium | Sandia | Tsfu | A | NULL | [84] | Ground Elevation updated from MW | Well Info
R-35b | Regional | 35.8628 | -106.2439 | 6625.21 | 2007-07-11 | 872.2 | 4.5 | 825.4 | 848.5 | NULL, NULL, Brass monument survey resurvey 02/10/09, Brass monument survey resurvey 02/10/09, ER GIS | NULL | Chromium | Sandia | Tpf | A | NULL | [84] | Ground Elevation updated from MW | Well Info
R-36 | Regional | 35.8584 | -106.2382 | 6591.37 | 2008-02-12 | 1902-03-13 16:48 | 4.5 | 766.9 | 789.9 | NULL, Preliminary data // ref elev is brass cap shown in WCR: 6589.91, Brass cap location resurvey of 2/10/09, Brass cap location resurvey of 2/10/09 | NULL | Chromium | Sandia | Tsfu | A | NULL | [84] | Ground Elevation updated from MW | Well Info
R-37 S1 | Intermediate | 35.8444 | -106.2587 | 6870.59 | NULL | NULL | NULL | 929.3 | 950 | NULL, NULL, Brass monument location, Brass monument location | NULL | TA-54 | Mortendad | Tpf | NULL | NULL | [84] | Ground Elevation updated from MW | Well Info
R-37 S2 | Regional | 35.8444 | -106.2587 | 6870.59 | NULL | NULL | NULL | 1026 | 1046.6 | NULL, NULL, Brass monument location, Brass monument location | NULL | TA-54 | Mortendad | Tpf | NULL | NULL | [84] | Ground Elevation updated from MW | Well Info
R-38 | Regional | 35.8378 | -106.248 | 6668.58 | 2008-12-07 | 853.4 | 5 | 821.2 | 831.2 | NULL, NULL, Brass cap location, Brass cap location | NULL | TA-54 | Mortendad | Tpf | A | NULL | [84] | Ground Elevation updated from MW | Well Info
R-39 | Regional | 35.8275 | -106.2345 | 6580.86 | 2008-11-24 | 875.6 | 5 | 859 | 869 | NULL, NULL, Brass cap location, Brass cap location | NULL | TA-54 | Pajarito | Tpf | A | NULL | [84] | Ground Elevation updated from MW | Well Info
R-3i | Intermediate | 35.8718 | -106.2204 | 6390.15 | 2005-08-16 | 220.34 | 2 in | 215.2 | 220 | NULL, New hole based on R-3 drilling activities, Brass monument survey from R-3i WCR, Brass monument survey from R-3i WCR, Brass monument survey from R-3i WCR | NULL | General | Los Alamos | Tb4 | A | NULL | [84] | Ground Elevation updated from MW, Well Diameter [in] updated from MW, Geologic Unit Code updated from MW | Well Info
R-3i OB | Intermediate | 35.8718 | -106.2204 | 6390.15 | NULL | NULL | NULL | NULL | NULL | Brass monument survey from R-3i WCR, NULL, Brass monument survey from R-3i WCR, Brass monument survey from R-3i WCR | NULL | General | Los Alamos | NULL | NULL | NULL | [84] | Aquifer updated from MW | Well Info
R-4 | Regional | 35.8826 | -106.2538 | 6577.49 | 2004-01-06 | 840 | 4.5 in | 792.9 | 816 | NULL, NULL, Inactive emergency landing strip in Pueblo Canyon; TA-74. Location info taken from Brass cap monument survey data from R-4 WCR., Inactive emergency landing strip in Pueblo Canyon; TA-74. Location info taken from Brass cap monument survey data from R-4 WCR. | NULL | General | Los Alamos | Tp | A | NULL | [84] | Ground Elevation updated from MW, Well Diameter [in] updated from MW, Geologic Unit Code updated from MW | Well Info
R-4 OB | Regional | 35.8826 | -106.2538 | 6577.49 | NULL | NULL | NULL | NULL | NULL | Inactive emergency landing strip in Pueblo Canyon; TA-74. Location info taken from Brass cap monument survey data from R-4 WCR., NULL, Inactive emergency landing strip in Pueblo Canyon; TA-74. Location info taken from Brass cap monument survey data from R-4 WCR., Inactive emergency landing strip in Pueblo Canyon; TA-74. Location info taken from Brass cap monument survey data from R-4 WCR. | NULL | General | Los Alamos | NULL | NULL | NULL | [84] | Aquifer updated from MW | Well Info
R-40 | NULL | 35.8394 | -106.2628 | 6719.24 | 2009-01-05 | 895 | 5 | NULL | NULL | Brass cap location, Dual screen 5, Brass cap location, Brass cap location | NULL | TA-54 | Pajarito | NULL | A | NULL | [84] |  | Well Info
R-40 S1 | Intermediate | 35.8394 | -106.2628 | 6719.24 | NULL | NULL | NULL | 751.59 | 785.06 | NULL, NULL, Brass cap location, Brass cap location | NULL | TA-54 | Pajarito | Tb4 | NULL | NULL | [84] | Ground Elevation updated from MW | Well Info
R-40 S2 | Regional | 35.8394 | -106.2628 | 6719.24 | NULL | NULL | NULL | 849.27 | 870 | NULL, NULL, Brass cap location, Brass cap location | NULL | TA-54 | Pajarito | Tpf | NULL | NULL | [84] | Ground Elevation updated from MW | Well Info
R-40 Si | Intermediate | 35.8394 | -106.2628 | 6719.24 | NULL | NULL | NULL | 649.67 | 669.02 | Brass cap location, NULL, Brass cap location, Brass cap location | NULL | TA-54 | Pajarito | Tb4 | NULL | NULL | [84] |  | Well Info
R-40i | NULL | 35.8394 | -106.2628 | NULL | NULL | NULL | NULL | NULL | NULL | NULL, NULL | NULL | TA-54 | Pajarito | NULL | NULL | NULL | [84] |  | Well Info
R-41 | NULL | 35.831 | -106.2338 | 6660.53 | 2009-03-19 | 1902-09-23 02:24 | 5 | NULL | NULL | Brass cap location, NULL, Brass cap location, Brass cap location | NULL | TA-54 | Mortendad | NULL | A | NULL | [84] |  | Well Info
R-41 S1 | Intermediate | 35.831 | -106.2338 | 6660.53 | NULL | NULL | NULL | 928 | 937.7 | Brass cap location, NULL, Brass cap location, Brass cap location | NULL | TA-54 | Mortendad | Tsf | NULL | NULL | [84] |  | Well Info
R-41 S2 | Regional | 35.831 | -106.2338 | 6660.53 | NULL | NULL | NULL | 965.3 | 975 | NULL, NULL, Brass cap location, Brass cap location | NULL | TA-54 | Mortendad | Tpt | NULL | NULL | [84] | Ground Elevation updated from MW | Well Info
R-42 | Regional | 35.8613 | -106.2591 | 6759.02 | 2008-08-27 | 1902-08-30 12:00 | 5 | 931.8 | 952.9 | NULL, NULL, Brass Monument, Brass Monument | NULL | Chromium | Mortendad | Tsfuv | A | NULL | [84] | Ground Elevation updated from MW | Well Info
R-43 | NULL | 35.8636 | -106.2607 | 6732.65 | 2008-10-17 | 1902-09-16 09:36 | 5 | NULL | NULL | Brass Cap location, Dual screen completion, Brass Cap location, Brass Cap location | NULL | Chromium | Sandia | NULL | A | NULL | [84] |  | Well Info
R-43 S1 | Regional | 35.8636 | -106.2607 | 6732.65 | NULL | NULL | NULL | 903.9 | 924.6 | NULL, NULL, Brass Cap location, Brass Cap location | NULL | Chromium | Sandia | Tsfu | NULL | NULL | [84] | Ground Elevation updated from MW | Well Info
R-43 S2 | Regional | 35.8636 | -106.2607 | 6732.65 | NULL | NULL | NULL | 969.1 | 979.1 | NULL, NULL, Brass Cap location, Brass Cap location | NULL | Chromium | Sandia | Tsfu | NULL | NULL | [84] | Ground Elevation updated from MW | Well Info
R-44 S1 | Regional | 35.8567 | -106.2512 | 6714.91 | NULL | NULL | NULL | 895 | 905 | NULL, NULL, Brass cap location, Brass cap location | NULL | Chromium | Mortendad | Tpf | NULL | NULL | [84] | Ground Elevation updated from MW | Well Info
R-44 S2 | Regional | 35.8567 | -106.2512 | 6714.91 | NULL | NULL | NULL | 985.3 | 995.2 | NULL, NULL, Brass cap location, Brass cap location | NULL | Chromium | Mortendad | Tpf | NULL | NULL | [84] | Ground Elevation updated from MW | Well Info
R-45 S1 | Regional | 35.8592 | -106.2506 | 6704.02 | NULL | NULL | NULL | 880 | 890 | NULL, NULL, Brass cap location, Brass cap location | NULL | Chromium | Mortendad | Tpf | NULL | NULL | [84] | Ground Elevation updated from MW | Well Info
R-45 S2 | Regional | 35.8592 | -106.2506 | 6704.02 | NULL | NULL | NULL | 974.9 | 994.9 | NULL, NULL, Brass cap location, Brass cap location | NULL | Chromium | Mortendad | Tjfp | NULL | NULL | [84] | Ground Elevation updated from MW | Well Info
R-46 | Regional | 35.8597 | -106.2938 | 7213.33 | 2009-02-26 | 1382.2 | 5 | 1340 | 1360.7 | NULL, NULL, Brass cap location, Brass cap location | NULL | MDA C | Mortendad | Tpf | A | NULL | [84] | Ground Elevation updated from MW | Well Info
R-49 | NULL | 35.8273 | -106.2382 | 6584.54 | 2009-06-01 | 949.3 | 5 | NULL | NULL | Brass cap location, NULL, Brass cap location, Brass cap location | NULL | TA-54 | Pajarito | NULL | A | NULL | [84] |  | Well Info
R-49 S1 | Regional | 35.8273 | -106.2382 | 6584.54 | NULL | NULL | NULL | 845 | 855 | NULL, NULL, Brass cap location, Brass cap location, Coordinates supplied by Dave Broxton | NULL | TA-54 | Pajarito | Tb4 | NULL | NULL | [84] | Ground Elevation updated from MW | Well Info
R-49 S2 | Regional | 35.8273 | -106.2382 | 6584.54 | NULL | NULL | NULL | 905.6 | 926.4 | NULL, NULL, Coordinates supplied by Dave Broxton, Brass cap location, Brass cap location | NULL | TA-54 | Pajarito | Tpt | NULL | NULL | [84] | Ground Elevation updated from MW | Well Info
R-5 | NULL | 35.8731 | -106.2288 | 6472.6 | 2001-05-23 | 884 | 4.5 | NULL | NULL | Location info taken from Brass cap monument survey data from R-5 WCR., NULL, Location info taken from Brass cap monument survey data from R-5 WCR., Location info taken from Brass cap monument survey data from R-5 WCR. | NULL | TA-21 | Los Alamos | NULL | A | NULL | [84] |  | Well Info
R-5 OB | Intermediate | 35.8731 | -106.2288 | 6472.6 | NULL | NULL | NULL | NULL | NULL | NULL, NULL, Location info taken from Brass cap monument survey data from R-5 WCR., Location info taken from Brass cap monument survey data from R-5 WCR. | NULL | TA-21 | Los Alamos | NULL | NULL | NULL | [84] | Aquifer updated from MW, Ground Elevation updated from MW | Well Info
R-5 S1 | Intermediate | 35.8731 | -106.2288 | 6472.6 | NULL | NULL | NULL | 326.4 | 331.5 | Location info taken from Brass cap monument survey data from R-5 WCR., NULL, Location info taken from Brass cap monument survey data from R-5 WCR., Location info taken from Brass cap monument survey data from R-5 WCR. | NULL | TA-21 | Los Alamos | Tp | NULL | NULL | [84] |  | Well Info
R-5 S2 | Intermediate | 35.8731 | -106.2288 | 6472.6 | NULL | NULL | NULL | 372.8 | 388.8 | NULL, NULL, Location info taken from Brass cap monument survey data from R-5 WCR., Location info taken from Brass cap monument survey data from R-5 WCR., Original x, y = 1646709, 1773061 | NULL | TA-21 | Los Alamos | Tp | NULL | NULL | [84] | Ground Elevation updated from MW | Well Info
R-5 S3 | Regional | 35.8731 | -106.2288 | 6472.6 | NULL | NULL | NULL | 676.9 | 720.3 | NULL, NULL, Location info taken from Brass cap monument survey data from R-5 WCR., Original x, y = 1646709, 1773061, Location info taken from Brass cap monument survey data from R-5 WCR. | NULL | TA-21 | Los Alamos | Tsf | NULL | NULL | [84] | Ground Elevation updated from MW | Well Info
R-5 S4 | Regional | 35.8731 | -106.2288 | 6472.6 | NULL | NULL | NULL | 858.7 | 863.7 | NULL, NULL, Location info taken from Brass cap monument survey data from R-5 WCR., Location info taken from Brass cap monument survey data from R-5 WCR., Original x, y = 1646709, 1773061 | NULL | TA-21 | Los Alamos | Tsfb | NULL | NULL | [84] | Ground Elevation updated from MW | Well Info
R-50 S1 | Regional | 35.8567 | -106.2559 | 6904.11 | NULL | NULL | NULL | 1077 | 1087 | NULL, NULL, Brass cap location, Brass Cap location, Brass Cap location | NULL | Chromium | Mortendad | Tpf | NULL | NULL | [84] | Ground Elevation updated from MW | Well Info
R-50 S2 | Regional | 35.8567 | -106.2559 | 6904.11 | NULL | NULL | NULL | 1185 | 1205.6 | NULL, NULL, Brass cap location, Brass Cap location, Brass Cap location | NULL | Chromium | Mortendad | Tsfu | NULL | NULL | [84] | Ground Elevation updated from MW | Well Info
R-51 S1 | Regional | 35.8426 | -106.2693 | 6762.17 | NULL | NULL | NULL | 914.96 | 925.24 | NULL, NULL, brass cap location, brass cap location, Brass cap location | NULL | TA-54 | Pajarito | Tpf | NULL | NULL | [84] | Ground Elevation updated from MW | Well Info
R-51 S2 | Regional | 35.8426 | -106.2693 | 6762.17 | NULL | NULL | NULL | 1030.96 | 1041 | NULL, NULL, brass cap location, Brass cap location, brass cap location | NULL | TA-54 | Pajarito | Tpf | NULL | NULL | [84] | Ground Elevation updated from MW | Well Info
R-52 S1 | Regional | 35.8449 | -106.2616 | 6883.04 | NULL | NULL | NULL | 1035.2 | 1055.7 | NULL, NULL, Brass cap location, Brass cap location, Brass cap location | NULL | TA-54 | Mortendad | Tpf | NULL | NULL | [84] | Ground Elevation updated from MW | Well Info
R-52 S2 | Regional | 35.8449 | -106.2616 | 6883.04 | NULL | NULL | NULL | 1107 | 1117 | NULL, NULL, Brass cap location, Brass cap location, Brass cap location | NULL | TA-54 | Mortendad | Tpf | NULL | NULL | [84] | Ground Elevation updated from MW | Well Info
R-53 S1 | Regional | 35.8368 | -106.251 | 6689.98 | NULL | NULL | NULL | 849.2 | 859.2 | NULL, NULL, estimated location pending survey, brass cap location, brass cap location | NULL | TA-54 | Mortendad | Tpf | NULL | NULL | [84] | Ground Elevation updated from MW | Well Info
R-53 S2 | Regional | 35.8368 | -106.251 | 6689.98 | NULL | NULL | NULL | 959.7 | 980.2 | NULL, NULL, brass cap location, estimated location pending survey, brass cap location | NULL | TA-54 | Mortendad | Tpf | NULL | NULL | [84] | Ground Elevation updated from MW | Well Info
R-54 S1 | Regional | 35.8361 | -106.2554 | 6679.85 | NULL | NULL | NULL | 830 | 840 | NULL, NULL, Brass Cap location, Brass cap location, Brass Cap location | NULL | TA-54 | Pajarito | Tpf | NULL | NULL | [84] | Ground Elevation updated from MW | Well Info
R-54 S2 | Regional | 35.8361 | -106.2554 | 6679.85 | NULL | NULL | NULL | 915 | 925 | NULL, NULL, Brass Cap location, Brass Cap location, Brass cap location | NULL | TA-54 | Pajarito | Tpf | NULL | NULL | [84] | Ground Elevation updated from MW | Well Info
R-55 S1 | Regional | 35.8297 | -106.2275 | 6533.86 | NULL | NULL | NULL | 860 | 880.6 | NULL, NULL, Brass cap surveyed location, brass cap surveyed location, brass cap surveyed location | NULL | TA-54 | Mortendad | Tpt | NULL | NULL | [84] | Ground Elevation updated from MW | Well Info
R-55 S2 | Regional | 35.8297 | -106.2275 | 6533.86 | NULL | NULL | NULL | 994.4 | 1015.4 | NULL, NULL, Brass cap surveyed location, brass cap surveyed location, brass cap surveyed location | NULL | TA-54 | Mortendad | Tcar | NULL | NULL | [84] | Ground Elevation updated from MW | Well Info
R-55i | Intermediate | 35.8299 | -106.2277 | 6534.91 | 2011-01-18 | 541.4 | 5 | 510 | 531.1 | NULL, NULL, Brass cap surveyed location as corrected 2/16/11 and rounded to 2 digits - RJK, Brass cap surveyed location as corrected 2/16/11 and rounded to 2 digits - RJK, Brass cap surveyed location as corrected 2/16/11 and rounded to 2 digits - RJK | NULL | TA-54 | Mortendad | Tb4 | A | NULL | [84] | Ground Elevation updated from MW, Geologic Unit Code updated from MW | Well Info
R-56 | NULL | 35.8346 | -106.2497 | 6780.88 | 2010-07-19 | 1078.8 | 5 | NULL | NULL | brass cap location, NULL, brass cap location, brass cap location | NULL | TA-54 | Mortendad | NULL | A | NULL | [84] |  | Well Info
R-56 S1 | Regional | 35.8346 | -106.2497 | 6780.88 | NULL | NULL | NULL | 945 | 965.6 | NULL, NULL, brass cap location, brass cap location, Brass cap location | NULL | TA-54 | Mortendad | Tpf | NULL | NULL | [84] | Ground Elevation updated from MW | Well Info
R-56 S2 | Regional | 35.8346 | -106.2497 | 6780.88 | NULL | NULL | NULL | 1046.6 | 1067.1 | NULL, NULL, brass cap location, Brass cap location, brass cap location | NULL | TA-54 | Mortendad | Tpf | NULL | NULL | [84] | Ground Elevation updated from MW | Well Info
R-57 S1 | Regional | 35.8299 | -106.2342 | 6648.04 | NULL | NULL | NULL | 910 | 930.5 | NULL, NULL, Brass cap location, Brass cap location, Brass cap location | NULL | TA-54 | Mortendad | Tb4 | NULL | NULL | [84] | Ground Elevation updated from MW | Well Info
R-57 S2 | Regional | 35.8299 | -106.2342 | 6648.04 | NULL | NULL | NULL | 971.5 | 992.1 | NULL, NULL, Brass cap location, Brass cap location, Brass cap location | NULL | TA-54 | Mortendad | Tpt | NULL | NULL | [84] | Ground Elevation updated from MW | Well Info
R-6 | Regional | 35.8753 | -106.2649 | 6995.8 | 2004-12-04 | 1252 | 4.5 | 1205 | 1228 | NULL, Surface Pad installation date is Surface Pad Start Date on IMF. Comp Depth set at bottom of casing. Surface pad thickness reported as 6, Location info taken from Brass cap monument survey data from R-6/R-6i WCR., Location info taken from Brass cap monument survey data from R-6/R-6i WCR. | NULL | TA-21 | Los Alamos | Tf | A | NULL | [84] | Ground Elevation updated from MW | Well Info
R-60 | Regional | 35.8606 | -106.2962 | 7228.17 | 2010-10-18 | 1360.9 | 5 | 1330 | 1350.9 | NULL, NULL, Brass Cap location from well completion report, Brass Cap location from well completion report, Brass Cap location from well completion report | NULL | MDA C | Mortendad | Tpf | A | NULL | [84] | Ground Elevation updated from MW | Well Info
R-61 S1 | Regional | 35.8576 | -106.2612 | 6940.12 | NULL | NULL | NULL | 1125 | 1135 | NULL, NULL, Preliminary information, Brass cap location from WCR, rounded to 2 digits, Brass cap location from WCR, rounded to 2 digits | NULL | Chromium | Mortendad | Tpf | NULL | NULL | [84] | Ground Elevation updated from MW | Well Info
R-61 S2 | Regional | 35.8576 | -106.2612 | 6940.12 | NULL | NULL | NULL | 1220.4 | 1241 | NULL, NULL, Brass cap location from WCR, rounded to 2 digits, Brass cap location from WCR, rounded to 2 digits | NULL | Chromium | Mortendad | Tjfp | NULL | NULL | [84] | Ground Elevation updated from MW | Well Info
R-62 | Regional | 35.8631 | -106.2665 | 6984.88 | 2011-10-03 | 1189.7 | 5 | 1158.4 | 1179.1 | NULL, NULL, Updated Location information from e-mail from RJK 4/2/2012, Updated Location information from e-mail from RJK 4/2/2012 | NULL | Chromium | Mortendad | Tpf | A | NULL | [84] | Ground Elevation updated from MW | Well Info
R-64 | Regional | 35.8772 | -106.2754 | 7121.74 | 2011-07-11 | 1316.1 | 5 | 1285 | 1305.5 | NULL, NULL, Preliminary information, brass cap location rounded to decimal places, brass cap location rounded to decimal places | NULL | TA-21 | Los Alamos | Tjfp | A | NULL | [84] | Ground Elevation updated from MW | Well Info
R-66 | Regional | 35.8731 | -106.2599 | 6626.96 | 2011-11-16 | 849.8 | 5.11 | 819.4 | 839.7 | NULL, Top of outer casing 3.59 ft above brass cap, Replacement well located just to the east of O-4. TW-3 replacement well. Location for potential contaminants from upper Los Alamos and DP Canyons and TA-21. | NULL | TA-21 | Los Alamos | Tcar | A | NULL | [84] | Ground Elevation updated from MW | Well Info
R-67 | Regional | 35.8704 | -106.2901 | 7123.25 | 2015-07-06 | 1276.94 | 5 | 1242.6 | 1263 | NULL, NULL | NULL | Chromium | Sandia | Tjfp | A | NULL | [84] | Ground Elevation updated from MW, Geologic Unit Code updated from MW | Well Info
R-6i | Intermediate | 35.8753 | -106.2649 | 6996.9 | 2004-12-20 | 615 | 4.5 | 602 | 612 | NULL, Surface Pad installation date estimated from WCR Well Completion Begin Date. Comp Depth set at bottom of casing., Location info taken from Brass cap monument survey data from R-6/R-6i WCR. Added for P Longmire, Location info taken from Brass cap monument survey data from R-6/R-6i WCR. Added for P Longmire, Location info taken from Brass cap monument survey data from R-6/R-6i WCR. Added for P Longmire | NULL | TA-21 | Los Alamos | Tf | A | NULL | [84] | Ground Elevation updated from MW | Well Info
R-7 OB | Intermediate | 35.8747 | -106.2795 | 6779.2 | NULL | NULL | NULL | NULL | NULL | Location info taken from Brass cap monument survey data from R-7 WCR., NULL, Location info taken from Brass cap monument survey data from R-7 WCR., Location info taken from Brass cap monument survey data from R-7 WCR. | NULL | TA-21 | Los Alamos | NULL | NULL | NULL | [84] | Aquifer updated from MW | Well Info
R-7 S1 | Intermediate | 35.8747 | -106.2795 | 6779.2 | NULL | NULL | NULL | 363.2 | 379.2 | NULL, NULL, Location info taken from Brass cap monument survey data from R-7 WCR., Original x, y = 1631673, 1773650, Location info taken from Brass cap monument survey data from R-7 WCR. | NULL | TA-21 | Los Alamos | Tp | NULL | NULL | [84] | Ground Elevation updated from MW | Well Info
R-7 S2 | Intermediate | 35.8747 | -106.2795 | 6779.2 | NULL | NULL | NULL | 730.4 | 746.4 | Location info taken from Brass cap monument survey data from R-7 WCR., NULL, Location info taken from Brass cap monument survey data from R-7 WCR., Location info taken from Brass cap monument survey data from R-7 WCR. | NULL | TA-21 | Los Alamos | Tp | NULL | NULL | [84] |  | Well Info
R-7 S3 | Regional | 35.8747 | -106.2795 | 6779.2 | NULL | NULL | NULL | 895.5 | 937.4 | NULL, NULL, Location info taken from Brass cap monument survey data from R-7 WCR., Location info taken from Brass cap monument survey data from R-7 WCR., Original x, y = 1631673, 1773650 | NULL | TA-21 | Los Alamos | Tp | NULL | NULL | [84] | Ground Elevation updated from MW | Well Info
R-8 OB | Regional | 35.8717 | -106.2476 | 6544.74 | NULL | NULL | NULL | NULL | NULL | Location info taken from Brass cap monument survey data from R-8 WCR., NULL, Location info taken from Brass cap monument survey data from R-8 WCR., Location info taken from Brass cap monument survey data from R-8 WCR. | NULL | TA-21 | Los Alamos | NULL | NULL | NULL | [84] | Aquifer updated from MW | Well Info
R-8 S1 | Regional | 35.8717 | -106.2476 | 6544.74 | NULL | NULL | NULL | 705.31 | 755.7 | NULL, NULL, Location info taken from Brass cap monument survey data from R-8 WCR., Location info taken from Brass cap monument survey data from R-8 WCR., Note: Original hole P & Ad. Original hole is 62 ' due east of this one. | NULL | TA-21 | Los Alamos | Tp | NULL | NULL | [84] | Ground Elevation updated from MW | Well Info
R-8 S2 | Regional | 35.8717 | -106.2476 | 6544.74 | NULL | NULL | NULL | 821 | 828 | NULL, NULL, Location info taken from Brass cap monument survey data from R-8 WCR., Location info taken from Brass cap monument survey data from R-8 WCR. | NULL | TA-21 | Los Alamos | Tp | NULL | NULL | [84] | Ground Elevation updated from MW | Well Info
R-8A OB | NULL | 35.8716 | -106.2474 | 6542.89 | NULL | NULL | NULL | NULL | NULL | BH1 Brass cap monument location info. Abandoned borehole., NULL | NULL | TA-21 | Los Alamos | NULL | NULL | 2012-03-15 10:48 | [84] |  | Well Info
R-9 | Regional | 35.867 | -106.2236 | 6382.8 | 1999-10-18 | 758 | 4.5 in | 683 | 748.5 | NULL, Survey pin was installed with on 9/13/00., Original x, y, z = 1648241.4, 1770843.9, 6385.36, Location info taken from Brass monument survey data from R-9 WCR., Location info taken from Brass monument survey data from R-9 WCR. | NULL | TA-21 | Los Alamos | Tsfb | A | NULL | [84] | Ground Elevation updated from MW, Well Diameter [in] updated from MW, Geologic Unit Code updated from MW | Well Info
R-9 OB | NULL | 35.867 | -106.2236 | NULL | NULL | NULL | NULL | NULL | NULL | NULL, NULL | NULL | TA-21 | Los Alamos | NULL | NULL | NULL | [84] |  | Well Info
R-9i S1 | Intermediate | 35.867 | -106.2237 | 6383.2 | NULL | NULL | NULL | 189.1 | 199.5 | NULL, NULL, Location info taken from Brass monument survey data from R-9i WCR., Original x, y, z = 1648208.8, 1770834.7, 6383.85, Location info taken from Brass monument survey data from R-9i WCR. | NULL | TA-21 | Los Alamos | Tb4 | NULL | NULL | [84] | Ground Elevation updated from MW | Well Info
R-9i S2 | Intermediate | 35.867 | -106.2237 | 6383.2 | NULL | NULL | NULL | 269.6 | 280.3 | NULL, NULL, Location info taken from Brass monument survey data from R-9i WCR., Original x, y, z = 1648208.8, 1770834.7, 6383.85, Location info taken from Brass monument survey data from R-9i WCR. | NULL | TA-21 | Los Alamos | Tb4 | NULL | NULL | [84] | Ground Elevation updated from MW | Well Info
SA-00001 | NULL | 35.8589 | -106.2263 | NULL | NULL | NULL | NULL | NULL | NULL | Record created for data migration. Coordinates loaded in 2008 for data cleanup, same xy as location R-12. Coordinate accuracy is unknown., NULL | NULL | General | Sandia | NULL | NULL | NULL | [84] |  | Well Info
SA-26997 | NULL | 35.8643 | -106.261 | NULL | NULL | NULL | NULL | NULL | NULL | NULL, NULL | NULL | Chromium | Sandia | NULL | NULL | NULL | [84] |  | Well Info
Sandia right fork at Pwr Plant | NULL | 35.8752 | -106.3185 | 7284 | NULL | NULL | NULL | NULL | NULL | Coordinate accuracy is unknown., NULL | NULL | General | Sandia | NULL | NULL | NULL | [84] |  | Well Info
SCA-1 | Alluvial | 35.8736 | -106.3105 | 7211.22 | 2006-08-25 | 1900-01-01 02:24 | 2 in | 1.3 | 1.9 | Ground survey coordinates, no brass monument, NULL, Ground survey coordinates, no brass monument, Ground survey coordinates, no brass monument | NULL | General | Sandia | NULL | A | NULL | [84] | Well Diameter [in] updated from MW | Well Info
SCA-1-DP | Alluvial | 35.8736 | -106.3105 | 7211.2 | 2009-02-18 | 1900-01-01 15:50 | 2 in | 2.16 | 2.66 | Exact coordinates to be determined. Sampling is planned very close to SCA-1., Drive point adjacent to SCA-1, Exact coordinates to be determined. Sampling is planned very close to SCA-1., Exact coordinates to be determined. Sampling is planned very close to SCA-1. | NULL | General | Sandia | NULL | A | NULL | [84] | Well Diameter [in] updated from MW | Well Info
SCA-2 | Alluvial | 35.8654 | -106.2645 | 6749.08 | 2006-08-24 | 1900-01-14 14:24 | 2 in | 10.3 | 15 | NULL, NULL, Chromium Invstitgation alluvial well in Sandia Canyon, Brass monument xyz, Brass monument xyz | NULL | Chromium | Sandia | NULL | A | NULL | [84] | Ground Elevation updated from MW, Well Diameter [in] updated from MW | Well Info
SCA-3 | Alluvial | 35.8644 | -106.2609 | 6723.22 | 2006-09-09 | 1900-01-31 14:24 | 2 | 27.6 | 32 | Brass monument xyz, NULL, Brass monument xyz, Brass monument xyz | NULL | Chromium | Sandia | Qal | A | NULL | [84] |  | Well Info
SCA-4 | Alluvial | 35.8635 | -106.2573 | 6703.58 | 2006-09-10 | 1900-02-10 | 2 in | 37 | 41.5 | NULL, NULL, Brass monument xyz, Brass monument xyz, Chromium Invstitgation alluvial well in Sandia Canyon | NULL | Chromium | Sandia | NULL | A | NULL | [84] | Ground Elevation updated from MW, Well Diameter [in] updated from MW | Well Info
SCA-5 | Alluvial | 35.8639 | -106.2518 | 6669.02 | 2006-09-11 | 64.9 | 2 in | 55 | 64.4 | Brass monument xyz, NULL, Brass monument xyz, Brass monument xyz | NULL | Chromium | Sandia | NULL | A | NULL | [84] | Well Diameter [in] updated from MW | Well Info
SCI-1 | Intermediate | 35.8655 | -106.2621 | 6738.27 | 2006-10-07 | 1901-01-11 21:36 | 3.8 | 358.4 | 377.9 | NULL, NULL, Brass monument location SCI-1 = SCC-1, Brass monument location SCI-1 = SCC-1, Chromium Invstitgation intermediate well in Sandia Canyon | NULL | Chromium | Sandia | Tpf | A | NULL | [84] | Ground Elevation updated from MW | Well Info
SCI-2 | Intermediate | 35.8637 | -106.261 | 6735.7 | 2008-09-02 | 1901-07-23 | 2 | 548 | 568 | NULL, NULL, Brass monument survey, Brass monument survey | NULL | Chromium | Sandia | Tb4 | A | NULL | [84] | Ground Elevation updated from MW | Well Info
SCO-1 | Alluvial | 35.8633 | -106.2437 | 6618.67 | 1989-08-14 | 1900-01-18 07:12 | NULL | 9.3 | 19.3 | NULL, NULL | NULL | General | Sandia | Qal | A | NULL | [84] |  | Well Info
SCO-2 | Alluvial | 35.8588 | -106.2269 | 6500.67 | 1989-08-16 | 1900-01-18 09:36 | NULL | 9.4 | 19.4 | NULL, NULL | NULL | General | Sandia | Qal | A | NULL | [84] |  | Well Info
SCPZ-1 | NULL | 35.8754 | -106.3148 | NULL | NULL | NULL | NULL | NULL | NULL | NULL, NULL | NULL | General | Sandia | NULL | NULL | NULL | [84] |  | Well Info
SCPZ-10 | NULL | 35.8736 | -106.3106 | NULL | NULL | NULL | NULL | NULL | NULL | NULL, NULL | NULL | General | Sandia | NULL | NULL | NULL | [84] |  | Well Info
SCPZ-11(A) | NULL | 35.8736 | -106.3106 | NULL | NULL | NULL | NULL | NULL | NULL | NULL, NULL | NULL | General | Sandia | NULL | NULL | NULL | [84] |  | Well Info
SCPZ-11(B) | Alluvial | 35.8736 | -106.3106 | NULL | NULL | NULL | NULL | 1 | 5.4 | NULL, NULL | NULL | General | Sandia | NULL | NULL | NULL | [84] |  | Well Info
SCPZ-12 | NULL | 35.8737 | -106.3106 | NULL | NULL | NULL | NULL | NULL | NULL | NULL, NULL | NULL | General | Sandia | NULL | NULL | NULL | [84] |  | Well Info
SCPZ-2 | Alluvial | 35.8754 | -106.3148 | NULL | NULL | NULL | NULL | 6 | 8.3 | NULL, NULL | NULL | General | Sandia | NULL | NULL | NULL | [84] |  | Well Info
SCPZ-3 | NULL | 35.8755 | -106.3147 | NULL | NULL | NULL | NULL | NULL | NULL | NULL, NULL | NULL | General | Sandia | NULL | NULL | NULL | [84] |  | Well Info
SCPZ-4 | NULL | 35.8746 | -106.3125 | NULL | NULL | NULL | NULL | NULL | NULL | NULL, NULL | NULL | General | Sandia | NULL | NULL | NULL | [84] |  | Well Info
SCPZ-5 | Alluvial | 35.8747 | -106.3125 | NULL | NULL | NULL | NULL | 3 | 5.4 | NULL, NULL | NULL | General | Sandia | NULL | NULL | NULL | [84] |  | Well Info
SCPZ-6 | NULL | 35.8748 | -106.3124 | NULL | NULL | NULL | NULL | NULL | NULL | NULL, NULL | NULL | General | Sandia | NULL | NULL | NULL | [84] |  | Well Info
SCPZ-7 | NULL | 35.8738 | -106.3111 | NULL | NULL | NULL | NULL | NULL | NULL | NULL, NULL | NULL | General | Sandia | NULL | NULL | NULL | [84] |  | Well Info
SCPZ-8 | Alluvial | 35.8738 | -106.3111 | NULL | NULL | NULL | NULL | 5.3 | 7.6 | NULL, NULL | NULL | General | Sandia | NULL | NULL | NULL | [84] |  | Well Info
SCPZ-9 | NULL | 35.8739 | -106.311 | NULL | NULL | NULL | NULL | NULL | NULL | NULL, NULL | NULL | General | Sandia | NULL | NULL | NULL | [84] |  | Well Info
SCS-1 | NULL | 35.8755 | -106.3151 | NULL | NULL | NULL | NULL | NULL | NULL | NULL, NULL | NULL | General | Sandia | NULL | NULL | 2012-03-15 10:48 | [84] |  | Well Info
SCS-2 | NULL | 35.8678 | -106.2756 | NULL | NULL | NULL | NULL | NULL | NULL | NULL, NULL | NULL | Chromium | Sandia | NULL | NULL | NULL | [84] |  | Well Info
SCS-3 | NULL | 35.8659 | -106.2685 | NULL | NULL | NULL | NULL | NULL | NULL | NULL, NULL | NULL | Chromium | Sandia | NULL | NULL | 2012-03-15 10:48 | [84] |  | Well Info
SIMR-2 | Regional | 35.854 | -106.251 | 6702.3 | 2015-06-16 | 1902-07-15 | 5 | 885 | 905.4 | NULL, NULL | NULL | Chromium | Mortendad | Tpf | A | NULL | [84] | Ground Elevation updated from MW, Geologic Unit Code updated from MW | Well Info
Skate Spring | NULL | 35.8813 | -106.3286 | NULL | NULL | NULL | NULL | NULL | NULL | NULL, NULL | NULL | General | Los Alamos | NULL | NULL | NULL | [84] |  | Well Info
SM-30 Spring | NULL | 35.8732 | -106.3307 | NULL | NULL | NULL | NULL | NULL | NULL | NULL, NULL | NULL | General | Pajarito | NULL | NULL | NULL | [84] |  | Well Info
SM-30A Spring | NULL | 35.8725 | -106.3307 | NULL | NULL | NULL | NULL | NULL | NULL | NULL, NULL | NULL | General | Pajarito | NULL | NULL | NULL | [84] |  | Well Info
SWA-1 | NULL | 35.8754 | -106.3148 | NULL | NULL | NULL | NULL | NULL | NULL | NULL, NULL | NULL | General | Sandia | NULL | NULL | NULL | [84] |  | Well Info
SWA-2 | NULL | 35.8747 | -106.3124 | NULL | NULL | NULL | NULL | NULL | NULL | NULL, NULL | NULL | General | Sandia | NULL | NULL | NULL | [84] |  | Well Info
SWA-3 | NULL | 35.8738 | -106.3111 | NULL | NULL | NULL | NULL | NULL | NULL | Formerly SWA-3, NULL, Formerly SWA-3, Formerly SWA-3 | NULL | General | Sandia | NULL | NULL | NULL | [84] |  | Well Info
SWA-3-7 | Alluvial | 35.8738 | -106.3111 | NULL | 2016-06-27 | 3.6 | 2 | 0.6 | 3.1 | Formerly SCPZ-7, NULL, Formerly SCPZ-7, Formerly SCPZ-7, Formerly SCPZ-7 | NULL | General | Sandia | NULL | A | NULL | [84] | Aquifer updated from MW | Well Info
SWA-3-8 | Alluvial | 35.8738 | -106.3111 | NULL | 2016-06-27 | 7.8 | 2 | 3.6 | 7.8 | Formerly SWA-3, NULL, Formerly SWA-3, Formerly SWA-3, Formerly SWA-3 | NULL | General | Sandia | NULL | A | NULL | [84] | Aquifer updated from MW | Well Info
SWA-3-9 | Alluvial | 35.8739 | -106.311 | NULL | 2016-07-05 | 5.2 | 2 | 2.2 | 4.7 | Formerly SCPZ-9, NULL, Formerly SCPZ-9, Formerly SCPZ-9, Formerly SCPZ-9 | NULL | General | Sandia | NULL | A | NULL | [84] | Aquifer updated from MW | Well Info
SWA-4 | NULL | 35.8737 | -106.3106 | NULL | NULL | NULL | NULL | NULL | NULL | NULL, NULL | NULL | General | Sandia | NULL | NULL | NULL | [84] |  | Well Info
SWL-1 | NULL | 35.8754 | -106.3148 | NULL | NULL | NULL | NULL | NULL | NULL | NULL, NULL | NULL | General | Sandia | NULL | NULL | NULL | [84] |  | Well Info
SWL-2 | NULL | 35.8747 | -106.3124 | NULL | NULL | NULL | NULL | NULL | NULL | NULL, NULL | NULL | General | Sandia | NULL | NULL | NULL | [84] |  | Well Info
SWL-3 | NULL | 35.8738 | -106.3111 | NULL | NULL | NULL | NULL | NULL | NULL | NULL, NULL | NULL | General | Sandia | NULL | NULL | NULL | [84] |  | Well Info
SWL-4 | NULL | 35.8737 | -106.3106 | NULL | NULL | NULL | NULL | NULL | NULL | NULL, NULL | NULL | General | Sandia | NULL | NULL | NULL | [84] |  | Well Info
TA-18 Cistern | NULL | 35.8392 | -106.2727 | NULL | NULL | NULL | NULL | NULL | NULL | NULL, NULL | NULL | General | Pajarito | NULL | NULL | NULL | [84] |  | Well Info
TA-18 Spring | NULL | 35.8392 | -106.2709 | NULL | NULL | NULL | NULL | NULL | NULL | NULL, NULL | NULL | General | Pajarito | NULL | NULL | NULL | [84] |  | Well Info
TA-53i | Intermediate | 35.8683 | -106.2654 | 6987.17 | 2009-03-10 | 620.8 | 5 | 600 | 610 | NULL, NULL, Brass cap survey location, Brass cap survey location, Name changed from TA-53-1(i) | NULL | TA-21 | Sandia | Tf | A | NULL | [84] | Ground Elevation updated from MW | Well Info
Test Well 1 | Regional | 35.8704 | -106.2175 | 6369.19 | 1950-01-03 | 642 | 8 in | 632 | 642 | NULL, TW-1 was completed on 01/03/1950 at a depth of 642 ft (Black and Veatch 1950). | NULL | General | Los Alamos | NULL | PA | NULL | [84] | Well Diameter [in] updated from MW | Well Info
Test Well 1A | Intermediate | 35.8703 | -106.2175 | 6369.28 | 1950-01-11 | 225 | 6 in | 215 | 225 | NULL, TW-1A was completed on 1/11/1950 at a dpeth of 225 ft (Black and Veatch 1950) | NULL | General | Los Alamos | NULL | PA | NULL | [84] | Ground Elevation updated from MW, Well Diameter [in] updated from MW | Well Info
Test Well 2 | Regional | 35.8846 | -106.2709 | 6648.06 | 1990-12-15 | 834 | 6 in | 774 | 824 | NULL, TW-2 was completed on 11/03/1949 at a depth of 789 ft (Black and Veatch 1950), and was deepened to 834 ft in 1990 (Purtymun 1995, p. 221). P&amp;A 2/8/10 | NULL | General | Los Alamos | NULL | PA | NULL | [84] | Ground Elevation updated from MW, Well Diameter [in] updated from MW | Well Info
Test Well 2A | Intermediate | 35.8847 | -106.271 | 6650.4 | 1950-02-07 | 1900-05-12 | 8 in | 123 | 133 | NULL, TW-2a was completed on 2/07/1950 at a depth of 133 ft (Black and Veatch 1950) P&amp;A 2/8/10 | NULL | General | Los Alamos | NULL | PA | NULL | [84] | Ground Elevation updated from MW, Well Diameter [in] updated from MW | Well Info
Test Well 3 | Regional | 35.8733 | -106.2591 | 6626.9 | 1949-11-20 | 1902-03-25 | 10 in | 805 | 815 | NULL, TW-3 was completed on 11/20/1949 at a depth of 818 ft (Black and Veatch 1950)., Purtymun elev in error, elev from DEM/LIDAR Broxton/Cole, Purtymun elev in error, elev from DEM/LIDAR Broxton/Cole | NULL | TA-21 | Los Alamos | NULL | PA | NULL | [84] | Ground Elevation updated from MW, Well Diameter [in] updated from MW | Well Info
Test Well 4 | Regional | 35.8857 | -106.3053 | 7244.56 | 1950-03-08 | 1903-04-19 | 6 in | 1195 | 1205 | NULL, TW-4 was completed on 03/08/1950 at a depth of 1205 ft (Black and Veatch 1950). | NULL | General | Los Alamos | NULL | PA | NULL | [84] | Ground Elevation updated from MW, Well Diameter [in] updated from MW | Well Info
Test Well 8 | Regional | 35.8633 | -106.2765 | 6873.5 | 1960-12-15 | 1902-11-30 | 8 in | 953 | 1065 | NULL, TW-8 was completed on 12/15/1960 at a depth of 1065 ft (Baltz Abrahams, and Purtymun, 1963, p. 50). | NULL | Chromium | Mortendad | NULL | PA | NULL | [84] | Ground Elevation updated from MW, Well Diameter [in] updated from MW | Well Info
Test Well TW-1 | NULL | 35.8704 | -106.2175 | NULL | NULL | NULL | NULL | NULL | NULL | NULL, NULL | NULL | General | Los Alamos | NULL | NULL | NULL | [84] |  | Well Info
Threemile Spring | NULL | 35.8416 | -106.2786 | NULL | NULL | NULL | NULL | NULL | NULL | NULL, NULL | NULL | General | Pajarito | NULL | NULL | NULL | [84] |  | Well Info
TMO-1 | Alluvial | 35.8541 | -106.2959 | 6945.2 | 2008-06-09 | 1900-01-05 12:00 | 1.5 in | 3.5 | 6.5 | Brass Cap, NULL, Brass Cap, Brass Cap | NULL | General | Pajarito | Qal | A | NULL | [84] | Well Diameter [in] updated from MW, Geologic Unit Code updated from MW | Well Info
TS-1.42 SPRING | NULL | 35.8614 | -106.2959 | NULL | NULL | NULL | NULL | NULL | NULL | NULL, NULL | NULL | General | Mortendad | NULL | NULL | NULL | [84] |  | Well Info
TSCA-6 | Alluvial | 35.8605 | -106.2752 | 6863.2 | 2004-11-09 | 1900-01-20 07:12 | 2.1 in | 16.2 | 20.9 | Brass cap location, ER B-15/A-6, located in lower Ten Site Canyon, B-15/A-6, Brass cap location, ER B-15/A-6, located in lower Ten Site Canyon, Brass cap location, ER B-15/A-6, located in lower Ten Site Canyon | NULL | General | Mortendad | Qal | A | NULL | [84] | Well Diameter [in] updated from MW | Well Info
TSWB-6 | Alluvial | 35.8605 | -106.2737 | 6853.21 | 1994-12-21 | 1900-02-08 | 2.75 in | 25 | 35 | NULL, NULL | NULL | Chromium | Mortendad | Qal | A | NULL | [84] | Well Diameter [in] updated from MW | Well Info
TW-1.72 Spring | NULL | 35.8677 | -106.323 | 7401 | NULL | NULL | NULL | NULL | NULL | NULL, NULL | NULL | General | Pajarito | NULL | NULL | NULL | [84] |  | Well Info
TW-2Ar | Intermediate | 35.8849 | -106.2712 | 6651.67 | 2010-03-04 | 113.9 | 4.5 in | 102 | 112 | NULL, NULL, Brass cap location rounded to 2 decimal places. -RJK, Brass cap location rounded to 2 decimal places. -RJK, Brass cap location rounded to 2 decimal places. -RJK | NULL | General | Los Alamos | Tpf | A | NULL | [84] | Ground Elevation updated from MW, Well Diameter [in] updated from MW, Geologic Unit Code updated from MW | Well Info
UNK | NULL | 35.831 | -106.2341 | NULL | NULL | NULL | NULL | NULL | NULL | Record created for data migration. Needs field coordinates., NULL | NULL | TA-54 | Mortendad | NULL | NULL | NULL | [84] |  | Well Info
MCWB-4 | Alluvial | 35.864 | -106.2793 | 6893.42 |  | 1900-01-14 | 3 in | 10 | 15 | None | https://www.intellusnm.com/documents/document-library.cfc?method=retrieveLanlFile&nodeId=12230 |  |  | Qal |  |  | None |  | Monitoring Wells
R-50 | None | 35.8567 | -106.2559 | 6904.11 |  | None | None | None | None | Brass Cap location, Brass Cap location | None |  |  | None |  |  | None |  | Monitoring Wells
MCWB-8.1B | Alluvial | 35.8609 | -106.263 | 6783.8 |  | 1900-03-12 12:00 | None | 47.5 | 67.5 | None | https://www.intellusnm.com/documents/document-library.cfc?method=retrieveLanlFile&nodeId=12247 |  |  | Qal |  |  | None |  | Monitoring Wells
MCA-3ac S1 | None | 35.8621 | -106.2731 | 6853 |  | None | None | None | None | None | None |  |  | None |  |  | None |  | Monitoring Wells
CrEX-4 | None | 35.8599 | -106.258 | None |  | None | None | None | None | None | None |  |  | None |  |  | None |  | Monitoring Wells
MCWB-7.4B | Alluvial | 35.8603 | -106.2673 | 6813.07 |  | 1900-03-10 | 3 in | 45 | 65 | None | https://www.intellusnm.com/documents/document-library.cfc?method=retrieveLanlFile&nodeId=12243 |  |  | Qal |  |  | None |  | Monitoring Wells
MCA-3ac | Alluvial | 35.8621 | -106.2731 | 6853 |  | 44 | 0.8 in | Multiple | Multiple | Brass cap location, Brass cap location | https://www.intellusnm.com/documents/document-library.cfc?method=retrieveLanlFile&nodeId=12097 |  |  | Qal |  |  | 6857.1 |  | Monitoring Wells
MCO-9 | Alluvial | 35.8602 | -106.258 | 6749.67 |  | 1900-02-23 | 3 in | 45 | 55 | None | https://www.intellusnm.com/documents/document-library.cfc?method=retrieveLanlFile&nodeId=12214 |  |  | Qal |  |  | None |  | Monitoring Wells
PU-10174 | None | 35.8886 | -106.3019 | 6930.43 |  | None | None | None | None | Survey date and accuracy for coordinates and elevation are UNKNOWN., Survey date and accuracy for coordinates and elevation are UNKNOWN. | None |  |  | None |  |  | None |  | Monitoring Wells
R-37 | None | 35.8444 | -106.2587 | 6870.59 |  | None | None | None | None | Brass monument location, Brass monument location | None |  |  | None |  |  | None |  | Monitoring Wells
PAO-2.5 | Alluvial | 35.8858 | -106.283 | 6722.39 |  | 10.25 | 4 in | 2.4 | 7.4 | None | https://www.intellusnm.com/documents/document-library.cfc?method=retrieveLanlFile&nodeId=12269 |  |  | Qal |  |  | None |  | Monitoring Wells
R-12 | None | 35.8589 | -106.2264 | 6499.6 |  | None | None | None | None | Location information from Brass Cap survey data in WCR., Location information from Brass Cap survey data in WCR. | None |  |  | None |  |  | None |  | Monitoring Wells
SWA-1-1 | None | 35.8754 | -106.3147 | None |  | None | None | None | None | Formerly a piezometer well SCPZ-1, Formerly a piezometer well SCPZ-1, Formerly a piezometer well SCPZ-1 | None |  |  | None |  |  | None |  | Monitoring Wells
MCO-9.5 | Alluvial | 35.8606 | -106.257 | 6743.27 |  | 1900-02-14 | 2 in | 26 | 46 | None | https://www.intellusnm.com/documents/document-library.cfc?method=retrieveLanlFile&nodeId=12213 |  |  | Qal |  |  | None |  | Monitoring Wells
MCWB-6.2A | Alluvial | 35.8618 | -106.2725 | 6848.29 |  | 45.5 | 3 in | 30.5 | 40.5 | None | https://www.intellusnm.com/documents/document-library.cfc?method=retrieveLanlFile&nodeId=12234 |  |  | Qal |  |  | None |  | Monitoring Wells
SWA-2-4 | Alluvial | 35.8746 | -106.3125 | None |  | 9 | 2 in | 3 | 9 | Formerly SCPZ-4, Formerly SCPZ-4, Formerly SCPZ-4 | https://www.intellusnm.com/documents/document-library.cfc?method=retrieveLanlFile&nodeId=12447 |  |  | None |  |  | 7226.48 |  | Monitoring Wells
MCWB-8.1C | Alluvial | 35.8606 | -106.263 | 6785.63 |  | 80 | None | 55 | 75 | None | https://www.intellusnm.com/documents/document-library.cfc?method=retrieveLanlFile&nodeId=12248 |  |  | Qal |  |  | None |  | Monitoring Wells
MCWB-6.5C | Alluvial | 35.8612 | -106.2717 | 6841.02 |  | 47.5 | 3 in | 32.5 | 42.5 | None | https://www.intellusnm.com/documents/document-library.cfc?method=retrieveLanlFile&nodeId=12238 |  |  | Qal |  |  | None |  | Monitoring Wells
R-22 | None | 35.8292 | -106.2334 | 6650.5 |  | None | None | None | None | Location info taken from Brass cap survey data from R-22 WCR., Location info taken from Brass cap survey data from R-22 WCR. | None |  |  | None |  |  | None |  | Monitoring Wells
18-MW-4 | None | 35.8423 | -106.2686 | 6758.3 |  | None | None | None | None | None | None |  |  | None |  |  | None |  | Monitoring Wells
LADP-5 | None | 35.8773 | -106.2695 | 7018.06 |  | None | None | None | None | plugged and abandoned, plugged and abandoned | None |  |  | None |  |  | None |  | Monitoring Wells
PU-00181 | None | 35.8835 | -106.259 | 6578.58 |  | None | None | None | None | Survey date and accuracy for coordinates and elevation are UNKNOWN. Pueblo Canyon alluvial wellefile N. McCranie allu PAO-3, Survey date and accuracy for coordinates and elevation are UNKNOWN. Pueblo Canyon alluvial wellefile N. McCranie allu PAO-3 | None |  |  | None |  |  | None |  | Monitoring Wells
R-70 S2 | None | 35.8597 | -106.2486 | 6692.62 |  | None | None | 1048 | 1068.5 | Coordinates estimated from Google Earth., Spatial data is an estimate only! Will be finalized once well is surveyed. | None |  |  | None |  |  | None |  | Monitoring Wells
MCWB-6.6 | Alluvial | 35.8607 | -106.2716 | 6839.35 |  | 47.5 | 3 in | 32.5 | 42.5 | None | https://www.intellusnm.com/documents/document-library.cfc?method=retrieveLanlFile&nodeId=12240 |  |  | Qal |  |  | None |  | Monitoring Wells
PA-26616 | None | 35.8239 | -106.2248 | 6527.9 |  | None | None | None | None | Accuracy of coordinates is unknown. Coordinates are from Final Completion Report for Intermediate Well R-23i., Accuracy of coordinates is unknown. Coordinates are from Final Completion Report for Intermediate Well R-23i. | None |  |  | None |  |  | None |  | Monitoring Wells
MCWB-7A | Alluvial | 35.8607 | -106.2705 | 6831.17 |  | 52 | None | 37 | 47 | None | https://www.intellusnm.com/documents/document-library.cfc?method=retrieveLanlFile&nodeId=12049 |  |  | Qal |  |  | None |  | Monitoring Wells
P5-26612 | None | 35.8773 | -106.2695 | 7018.06 |  | None | None | None | None | Accuracy of coordinates is unknown. Coordinates are from Final Completion Report for Intermediate Well LADP-5., Accuracy of coordinates is unknown. Coordinates are from Final Completion Report for Intermediate Well LADP-5. | None |  |  | None |  |  | None |  | Monitoring Wells
SC-26614 | None | 35.8503 | -106.2061 | 6363.7 |  | None | None | None | None | Accuracy of coordinates is unknown. Coordinates are from Final Completion Report for Characterization Well R-10a/R-10., Accuracy of coordinates is unknown. Coordinates are from Final Completion Report for Characterization Well R-10a/R-10. | None |  |  | None |  |  | None |  | Monitoring Wells
R-70 | None | 35.8597 | -106.2486 | 6692.62 |  | None | None | None | None | None | None |  |  | None |  |  | None |  | Monitoring Wells
SWA-2-5 | Alluvial | 35.8747 | -106.3125 | None |  | 8.96 | 2 in | 3 | 8.96 | Formerly SCPZ-5, Formerly SCPZ-5, Formerly SCPZ-5 | https://www.intellusnm.com/documents/document-library.cfc?method=retrieveLanlFile&nodeId=12448 |  |  | None |  |  | 7226.22 |  | Monitoring Wells
LAWS-01 | None | 35.867 | -106.2193 | 6363.4 |  | None | None | None | None | Vertical borehole at LA weir, Vertical borehole at LA weir | None |  |  | None |  |  | None |  | Monitoring Wells
R-57 | None | 35.8299 | -106.2342 | 6648.04 |  | None | None | None | None | Brass cap location, Brass cap location | None |  |  | None |  |  | None |  | Monitoring Wells
R-14 | None | 35.8618 | -106.2856 | 7062.08 |  | None | None | None | None | Location info taken from Brass Cap survey data for R-14., Location info taken from Brass Cap survey data for R-14. | None |  |  | None |  |  | None |  | Monitoring Wells
R-9i | None | 35.867 | -106.2237 | 6383.2 |  | None | None | None | None | Location info taken from Brass monument survey data from R-9i WCR., Location info taken from Brass monument survey data from R-9i WCR. | None |  |  | None |  |  | None |  | Monitoring Wells
MCWB-6.5D | Alluvial | 35.8606 | -106.2721 | 6843.2 |  | 42.5 | 3 in | 32.5 | 42.5 | None | https://www.intellusnm.com/documents/document-library.cfc?method=retrieveLanlFile&nodeId=12239 |  |  | Qal |  |  | None |  | Monitoring Wells
MCWB-5.5A | Alluvial | 35.8624 | -106.2735 | 6858.36 |  | 37.5 | 3 in | 22.5 | 32.5 | None | https://www.intellusnm.com/documents/document-library.cfc?method=retrieveLanlFile&nodeId=12231 |  |  | Qal |  |  | None |  | Monitoring Wells
MCA-RLW-1 | None | 35.8638 | -106.2785 | 6887.1 |  | None | None | None | None | None | None |  |  | None |  |  | None |  | Monitoring Wells
MCWB-7.2 | Alluvial | 35.8605 | -106.2684 | 6818.86 |  | 67.5 | 3 in | 42.5 | 62.5 | None | https://www.intellusnm.com/documents/document-library.cfc?method=retrieveLanlFile&nodeId=12241 |  |  | Qal |  |  | None |  | Monitoring Wells
SC-26613 | None | 35.8503 | -106.206 | 6362.3 |  | None | None | None | None | Accuracy of coordinates is unknown. Coordinates are from Final Completion Report for Characterization Well R-10a/R-10., Accuracy of coordinates is unknown. Coordinates are from Final Completion Report for Characterization Well R-10a/R-10. | None |  |  | None |  |  | None |  | Monitoring Wells
MCOI-1 | Intermediate | 35.8645 | -106.2918 | 7106.2 |  | 825.6 | 0.81 in | 815 | 825.48 | Brass cap in I-1 pad, Brass cap in I-1 pad | https://www.intellusnm.com/documents/document-library.cfc?method=retrieveLanlFile&nodeId=12224 |  |  | Tpf |  |  | 7110 |  | Monitoring Wells
R-4 PZ-W | Intermediate | 35.8826 | -106.2538 | 6577.35 |  | 125 | None | 115 | 125 | R-4 Piezometer West, R-4 Piezometer West | None |  |  | Tpf |  |  | None |  | Monitoring Wells
SWA-2-6 | Alluvial | 35.8747 | -106.3124 | None |  | 8.22 | 2 in | 3.12 | 8.22 | Formerly SWA-2, Formerly SWA-2, Formerly SWA-2 | https://www.intellusnm.com/documents/document-library.cfc?method=retrieveLanlFile&nodeId=12449 |  |  | None |  |  | 7225.72 |  | Monitoring Wells
MCA-8 | Alluvial | 35.8574 | -106.2469 | 6668.8 |  | 86.3 | 2.1 in | 66 | 81 | Brass cap location, Brass cap location | https://www.intellusnm.com/documents/document-library.cfc?method=retrieveLanlFile&nodeId=12091 |  |  | Qal |  |  | 6671.4 |  | Monitoring Wells
MCA-9 | Alluvial | 35.8575 | -106.2464 | 6671.7 |  | 113 | 2.1 in | 92.8 | 107.8 | Brass cap location, Brass cap location | https://www.intellusnm.com/documents/document-library.cfc?method=retrieveLanlFile&nodeId=12090 |  |  | Qal |  |  | 6674 |  | Monitoring Wells
MCWB-9A | Alluvial | 35.8609 | -106.2577 | 6752.11 |  | 75 | None | 50 | 70 | None | https://www.intellusnm.com/documents/document-library.cfc?method=retrieveLanlFile&nodeId=12249 |  |  | Qal |  |  | None |  | Monitoring Wells
TW-2A(r) | None | 35.8567 | -106.2561 | None |  | None | None | None | None | None | None |  |  | None |  |  | None |  | Monitoring Wells
MCWB-7.4A | Alluvial | 35.8607 | -106.2674 | 6812.4 |  | 70 | 3 in | 45 | 65 | None | https://www.intellusnm.com/documents/document-library.cfc?method=retrieveLanlFile&nodeId=12242 |  |  | Qal |  |  | None |  | Monitoring Wells
MCA-3b | Alluvial | 35.8621 | -106.273 | 6852.9 |  | 42.1 | 0.8 in | 40.9 | 41.4 | Brass cap location, Brass cap location | https://www.intellusnm.com/documents/document-library.cfc?method=retrieveLanlFile&nodeId=12096 |  |  | Qal |  |  | 6855.3 |  | Monitoring Wells
SCP-1abc S3 | None | 35.8635 | -106.2573 | 6703.65 |  | None | None | None | None | None | None |  |  | None |  |  | None |  | Monitoring Wells
LA-10070 | None | 35.8683 | -106.2304 | 6396 |  | None | None | None | None | Survey date and accuracy for coordinates and elevation are UNKNOWN., Survey date and accuracy for coordinates and elevation are UNKNOWN. | None |  |  | None |  |  | None |  | Monitoring Wells
PU-10228 | None | 35.873 | -106.2203 | 6368 |  | None | None | None | None | Survey date and accuracy for coordinates and elevation are UNKNOWN., Survey date and accuracy for coordinates and elevation are UNKNOWN. | None |  |  | None |  |  | None |  | Monitoring Wells
R-8 | None | 35.8717 | -106.2476 | 6544.74 |  | None | None | None | None | Location info taken from Brass cap monument survey data from R-8 WCR., Location info taken from Brass cap monument survey data from R-8 WCR. | None |  |  | None |  |  | None |  | Monitoring Wells
SWA-4-10 | Alluvial | 35.8736 | -106.3106 | None |  | 1900-01-07 10:34 | 2 in | 2.5 | 8.44 | Formerly SCPZ-10, Formerly SCPZ-10, Formerly SCPZ-10 | https://www.intellusnm.com/documents/document-library.cfc?method=retrieveLanlFile&nodeId=12453 |  |  | None |  |  | 7213.06 |  | Monitoring Wells
R-32 | None | 35.8309 | -106.2487 | 6637.63 |  | None | None | None | None | Location info taken from Brass cap monument survey data from R-32 WCR., Location info taken from Brass cap monument survey data from R-32 WCR. | None |  |  | None |  |  | None |  | Monitoring Wells
LA-10067 | None | 35.8732 | -106.2595 | 6593 |  | None | None | None | None | Survey date and accuracy for coordinates and elevation are UNKNOWN., Survey date and accuracy for coordinates and elevation are UNKNOWN. | None |  |  | None |  |  | None |  | Monitoring Wells
LAWS-01 S2 | None | 35.867 | -106.2193 | 6363.4 |  | None | None | None | None | None | None |  |  | None |  |  | None |  | Monitoring Wells
SWA-4-12 | Alluvial | 35.8737 | -106.3106 | None |  | 8.53 | 2 in | 2.99 | 8.19 | Formerly SWA-4, Formerly SWA-4, Formerly SWA-4 | https://www.intellusnm.com/documents/document-library.cfc?method=retrieveLanlFile&nodeId=12455 |  |  | None |  |  | 7213.04 |  | Monitoring Wells
R-55 | None | 35.8297 | -106.2275 | 6533.86 |  | None | None | None | None | brass cap surveyed location, brass cap surveyed location | None |  |  | None |  |  | None |  | Monitoring Wells
R-54 | None | 35.8361 | -106.2554 | 6679.85 |  | None | None | None | None | Brass Cap location, Brass Cap location | None |  |  | None |  |  | None |  | Monitoring Wells
R-10 | None | 35.8503 | -106.206 | 6362.31 |  | None | None | None | None | Brass Cap location Kleinfelder survey, Brass Cap location Kleinfelder survey | None |  |  | None |  |  | None |  | Monitoring Wells
SWA-4-11 | Alluvial | 35.8737 | -106.3106 | None |  | 9.17 | 2 in | 3 | 9.17 | Formerly SCPZ-11(B), Formerly SCPZ-11(B), Formerly SCPZ-11(B) | https://www.intellusnm.com/documents/document-library.cfc?method=retrieveLanlFile&nodeId=12454 |  |  | None |  |  | 7214.07 |  | Monitoring Wells
LAWS-01 S3 | None | 35.867 | -106.2193 | 6363.4 |  | None | None | None | None | None | None |  |  | None |  |  | None |  | Monitoring Wells
SWA-1-2 | None | 35.8754 | -106.3148 | None |  | 1900-01-12 14:24 | 2 in | 6.03 | 13.17 | Formerly SWA-1, Formerly SWA-1, Formerly SWA-1 | https://www.intellusnm.com/documents/document-library.cfc?method=retrieveLanlFile&nodeId=12444 |  |  | None |  |  | 7244.53 |  | Monitoring Wells
SCP-1abc S1 | None | 35.8635 | -106.2573 | 6703.65 |  | None | None | None | None | None | None |  |  | None |  |  | None |  | Monitoring Wells
SCP-1abc | Alluvial | 35.8635 | -106.2573 | 6703.65 |  | 41.8 | 1 in | Multiple | Multiple | Brass monument location, Brass monument location | https://www.intellusnm.com/documents/document-library.cfc?method=retrieveLanlFile&nodeId=12394 |  |  | Qal |  |  | None |  | Monitoring Wells
R-5 SC | Regional | 35.8731 | -106.2288 | None |  | None | None | 846 | 846 | None | None |  |  | None |  |  | None |  | Monitoring Wells
MCA-3def | Alluvial | 35.8606 | -106.2687 | 6819.8 |  | 55.8 | 0.8 in | Multiple | Multiple | Brass cap location, Brass cap location | https://www.intellusnm.com/documents/document-library.cfc?method=retrieveLanlFile&nodeId=12095 |  |  | Qal |  |  | 6822.8 |  | Monitoring Wells
R-44 | None | 35.8567 | -106.2512 | 6714.91 |  | None | None | None | None | Brass cap location, Brass cap location | None |  |  | None |  |  | None |  | Monitoring Wells
SCP-2b | Alluvial | 35.8644 | -106.2608 | 6723.11 |  | 50.1 | 1 in | 49.5 | 50 | None | https://www.intellusnm.com/documents/document-library.cfc?method=retrieveLanlFile&nodeId=12398 |  |  | Qal |  |  | 6725.31 |  | Monitoring Wells
MCA-3def S2 | None | 35.8606 | -106.2687 | 6819.8 |  | None | None | None | None | None | None |  |  | None |  |  | None |  | Monitoring Wells
LAWS-01 S4 | None | 35.867 | -106.2193 | 6363.4 |  | None | None | None | None | None | None |  |  | None |  |  | None |  | Monitoring Wells
MCWB-6.2B | Alluvial | 35.8616 | -106.2727 | 6848.01 |  | 32.5 | 3 in | 27.5 | 37.5 | None | https://www.intellusnm.com/documents/document-library.cfc?method=retrieveLanlFile&nodeId=12235 |  |  | Qal |  |  | None |  | Monitoring Wells
R-4 PZ-E | Intermediate | 35.8826 | -106.2538 | 6577.34 |  | 231 | None | 221 | 231 | R-4 Piezometer East, R-4 Piezometer East | https://www.intellusnm.com/documents/document-library.cfc?method=retrieveLanlFile&nodeId=12295 |  |  | Tpf |  |  | None |  | Monitoring Wells
R-17 | None | 35.8533 | -106.2926 | 6921.51 |  | None | None | None | None | Brass Cap location Kleinfelder survey, Brass Cap location Kleinfelder survey | None |  |  | None |  |  | None |  | Monitoring Wells
LAO-4.5B | Alluvial | 35.8703 | -106.2396 | 6459.37 |  | 34.9 | 2 in | 24.9 | 34.9 | Brass cap elevation, Brass cap elevation | https://www.intellusnm.com/documents/document-library.cfc?method=retrieveLanlFile&nodeId=12145 |  |  | Qal |  |  | None |  | Monitoring Wells
PU-00178 | None | 35.8893 | -106.3049 | 6954.97 |  | None | None | None | None | Survey date and accuracy for coordinates and elevation are UNKNOWN. Location Desc: Notes: Aggregate:, Survey date and accuracy for coordinates and elevation are UNKNOWN. Location Desc: Notes: Aggregate: | None |  |  | None |  |  | None |  | Monitoring Wells
LA-10069 | None | 35.8704 | -106.2394 | 6458 |  | None | None | None | None | Survey date and accuracy for coordinates and elevation are UNKNOWN., Survey date and accuracy for coordinates and elevation are UNKNOWN. | None |  |  | None |  |  | None |  | Monitoring Wells
MCA-3def S1 | None | 35.8606 | -106.2687 | 6819.8 |  | None | None | None | None | None | None |  |  | None |  |  | None |  | Monitoring Wells
SWA-1-3 | None | 35.8755 | -106.3147 | None |  | None | None | None | None | Formerly SCPZ-3, Formerly SCPZ-3, Formerly SCPZ-3 | None |  |  | None |  |  | None |  | Monitoring Wells
18-MW-7 | Alluvial | 35.8421 | -106.2688 | 6755.5 |  | 1900-01-29 | 2 in | 10 | 30 | None | https://www.intellusnm.com/documents/document-library.cfc?method=retrieveLanlFile&nodeId=12483 |  |  | Qal |  |  | None |  | Monitoring Wells
R-23i | None | 35.8239 | -106.2248 | 6527.88 |  | None | None | None | None | Brass Cap location Kleinfelder survey, Brass Cap location Kleinfelder survey | None |  |  | None |  |  | None |  | Monitoring Wells
R-51 | None | 35.8426 | -106.2693 | 6762.17 |  | None | None | None | None | brass cap location, brass cap location | None |  |  | None |  |  | None |  | Monitoring Wells
R-52 | None | 35.8449 | -106.2616 | 6883.04 |  | None | None | None | None | Brass cap location, Brass cap location | None |  |  | None |  |  | None |  | Monitoring Wells
R-70 S1 | None | 35.8597 | -106.2486 | 6692.62 |  | None | None | 963 | 1004 | Coordinates estimated from Google Earth., Spatial data an estimate only! Will be finalized once well is surveyed | None |  |  | None |  |  | None |  | Monitoring Wells
SCP-2a | Alluvial | 35.8644 | -106.2608 | 6722.95 |  | 1900-02-13 02:24 | 1 in | 44.5 | 45 | None | https://www.intellusnm.com/documents/document-library.cfc?method=retrieveLanlFile&nodeId=12396 |  |  | Qal |  |  | 6725.48 |  | Monitoring Wells
MCWB-7.7A | Alluvial | 35.8611 | -106.2652 | 6798.31 |  | 1900-03-10 | 3 in | 52.5 | 62.5 | None | https://www.intellusnm.com/documents/document-library.cfc?method=retrieveLanlFile&nodeId=12244 |  |  | Qal |  |  | None |  | Monitoring Wells
CrEX-5 | None | 35.8599 | -106.2508 | None |  | None | None | None | None | None | None |  |  | None |  |  | None |  | Monitoring Wells
MCA-RLW-2 | None | 35.8617 | -106.2727 | 6847.7 |  | None | None | None | None | None | None |  |  | None |  |  | None |  | Monitoring Wells
MCA-3ac S2 | None | 35.8621 | -106.2731 | 6853 |  | None | None | None | None | None | None |  |  | None |  |  | None |  | Monitoring Wells
18-MW-5 | None | 35.84 | -106.2653 | 6736.7 |  | None | None | None | None | None | None |  |  | None |  |  | None |  | Monitoring Wells
MCA-3def S3 | None | 35.8606 | -106.2687 | 6819.8 |  | None | None | None | None | None | None |  |  | None |  |  | None |  | Monitoring Wells
MCWB-6.2C | Alluvial | 35.8616 | -106.2727 | 6847.98 |  | 42.5 | 3 in | 25 | 30 | None | https://www.intellusnm.com/documents/document-library.cfc?method=retrieveLanlFile&nodeId=12236 |  |  | Qal |  |  | None |  | Monitoring Wells
R-53 | None | 35.8368 | -106.251 | 6689.98 |  | None | None | None | None | brass cap location, brass cap location | None |  |  | None |  |  | None |  | Monitoring Wells
MCO-7.2 | Intermediate | 35.8606 | -106.2684 | 6818.34 |  | 1900-04-04 08:24 | 2 in | 72 | 92.5 | None | https://www.intellusnm.com/documents/document-library.cfc?method=retrieveLanlFile&nodeId=12199 |  |  | Qct |  |  | None |  | Monitoring Wells
R-61 | None | 35.8576 | -106.2612 | 6940.12 |  | None | None | None | None | Brass cap location from WCR, rounded to 2 digits, Brass cap location from WCR, rounded to 2 digits | None |  |  | None |  |  | None |  | Monitoring Wells
R-7 | None | 35.8747 | -106.2795 | 6779.2 |  | None | None | None | None | Location info taken from Brass cap monument survey data from R-7 WCR., Location info taken from Brass cap monument survey data from R-7 WCR. | None |  |  | None |  |  | None |  | Monitoring Wells
MCWB-5 | Alluvial | 35.8632 | -106.2765 | 6876.22 |  | 33 | 3 in | 17 | 27 | None | https://www.intellusnm.com/documents/document-library.cfc?method=retrieveLanlFile&nodeId=12233 |  |  | Qal |  |  | None |  | Monitoring Wells
MCWB-5.5B | Alluvial | 35.8623 | -106.2736 | 6856.89 |  | 37.5 | 3 in | 22.5 | 32.5 | None | https://www.intellusnm.com/documents/document-library.cfc?method=retrieveLanlFile&nodeId=12232 |  |  | Qal |  |  | None |  | Monitoring Wells
PU-00182 | None | 35.8787 | -106.2308 | 6437.04 |  | None | None | None | None | Survey date and accuracy for coordinates and elevation are UNKNOWN., Survey date and accuracy for coordinates and elevation are UNKNOWN. | None |  |  | None |  |  | None |  | Monitoring Wells
SCP-1abc S2 | None | 35.8635 | -106.2573 | 6703.65 |  | None | None | None | None | None | None |  |  | None |  |  | None |  | Monitoring Wells
MCWB-9B | Alluvial | 35.8605 | -106.2579 | 6753.6 |  | 80 | None | 55 | 75 | None | https://www.intellusnm.com/documents/document-library.cfc?method=retrieveLanlFile&nodeId=12250 |  |  | Qal |  |  | None |  | Monitoring Wells
LAWS-01 S1 | None | 35.867 | -106.2193 | 6363.4 |  | None | None | None | None | None | None |  |  | None |  |  | None |  | Monitoring Wells
LA-00001 | None | 35.8717 | -106.2646 | 6657.68 |  | None | None | None | None | Survey date and accuracy for coordinates and elevation are UNKNOWN. appended samp_la samp_la0_1 samp_la2e textfile, Survey date and accuracy for coordinates and elevation are UNKNOWN. appended samp_la samp_la0_1 samp_la2e textfile | None |  |  | None |  |  | None |  | Monitoring Wells
BCO-1 | Intermediate | 35.8891 | -106.2492 | 6641.97 |  | 68 | None | 57 | 67 | Intermediate monitoring well, Intermediate monitoring well | https://www.intellusnm.com/documents/document-library.cfc?method=retrieveLanlFile&nodeId=12437 |  |  | Tpf |  |  | None |  | Monitoring Wells
LAO-4.5A | Alluvial | 35.8703 | -106.2396 | 6459.89 |  | 1900-01-17 12:00 | 2 in | 8.5 | 18.5 | Brass cap elevation, Brass cap elevation | https://www.intellusnm.com/documents/document-library.cfc?method=retrieveLanlFile&nodeId=12146 |  |  | Qal |  |  | None |  | Monitoring Wells
MCWB-7B | Alluvial | 35.8605 | -106.2705 | 6832.45 |  | 1900-02-15 12:00 | None | 32.5 | 42.5 | None | https://www.intellusnm.com/documents/document-library.cfc?method=retrieveLanlFile&nodeId=12072 |  |  | Qal |  |  | None |  | Monitoring Wells
R-45 | None | 35.8592 | -106.2506 | 6704.02 |  | None | None | None | None | Brass cap location, Brass cap location | None |  |  | None |  |  | None |  | Monitoring Wells
R-33 | None | 35.8606 | -106.2737 | 6853.33 |  | None | None | None | None | Location info taken from Brass cap monument survey data from R-33 WCR., Location info taken from Brass cap monument survey data from R-33 WCR. | None |  |  | None |  |  | None |  | Monitoring Wells
MCO-12 | Alluvial | 35.8597 | -106.2503 | 6697.15 |  | 1900-04-17 | 2 in | 88 | 108 | None | https://www.intellusnm.com/documents/document-library.cfc?method=retrieveLanlFile&nodeId=12217 |  |  | Qal |  |  | None |  | Monitoring Wells
MCWB-8.1A | Alluvial | 35.8611 | -106.263 | 6785.95 |  | 75 | None | 50 | 70 | None | https://www.intellusnm.com/documents/document-library.cfc?method=retrieveLanlFile&nodeId=12246 |  |  | Qal |  |  | None |  | Monitoring Wells
CrIN-6 |  | 35.8612 | -106.2507 | [15 empty] | Chromium Data
CRPZ-1 |  | 35.859 | -106.2611 | [15 empty] | Chromium Data
Sandia below Wetlands |  | 35.8731 | -106.3098 | [15 empty] | Chromium Data
Sandia below Wetlands E123 |  | 35.8731 | -106.3098 | [15 empty] | Chromium Data
Sandia rt frk at Pwr Plnt E121 |  | 35.8752 | -106.3185 | [15 empty] | Chromium Data
South Fork of Sandia at E122 |  | 35.8754 | -106.3185 | [15 empty] | Chromium Data

## Discrepancy
Location ID | Aquifer | Latitude | Longitude | Ground Elevation | Well Installation Date | Total Well Depth [ft] | Well Diameter [in] | Screen Top [ft] | Screen Bottom [ft] | Comments | Monitoring Area | Watershed | Geologic Unit Code | Well Status | Inactive Date | TOC Elevation | LWA Notes
18-MW-13 |  |  |  | ['6727.3'] | [12 empty] | Ground Elevation- MW
R-15 |  |  |  | ['6820'] |  | ['1030.6'] | ['5 in'] |  | ['1020.3'] | [6 empty] | ['6820'] | Ground Elevation- MW, Total Well Depth [ft]- MW, Well Diameter [in]- MW, Screen Bottom [ft]- MW, TOC Elevation- MW
R-19 S3 | [8 empty] | ['1215.4'] | [7 empty] | Screen Bottom [ft]- MW
R-40 S1 |  |  |  | ['6719.24'] |  |  |  |  | ['785.06'] | [7 empty] | Ground Elevation- MW, Screen Bottom [ft]- MW
MCWB-6.5E | [5 empty] | ['50'] | ['3 in'] |  | ['45'] |  |  |  | ['Qal'] |  |  |  | Total Well Depth [ft]- MW, Well Diameter [in]- MW, Screen Bottom [ft]- MW, Geologic Unit Code- MW
R-43 S1 |  |  |  | ['6732.65'] |  |  |  |  | ['924.6'] | [7 empty] | Ground Elevation- MW, Screen Bottom [ft]- MW
R-56 S1 |  |  |  | ['6780.88'] |  |  |  |  | ['965.6'] | [7 empty] | Ground Elevation- MW, Screen Bottom [ft]- MW
LAUZ-1 |  |  |  | ['7032.42'] |  |  | ['4 in'] |  | ['10.35'] | [6 empty] | ['7032.42'] | Ground Elevation- MW, Well Diameter [in]- MW, Screen Bottom [ft]- MW, TOC Elevation- MW
SIMR-2 |  | ['35.8537451', '35.853745100000'] | ['-106.2519261', '-106.251926100000'] | ['6702.3', '6694'] |  | ['927'] | ['5 in'] | [5 empty] | ['Tpf'] |  |  | ['6702.3'] | Latitude- MW, Longitude- MW, Ground Elevation- MW, Total Well Depth [ft]- MW, Well Diameter [in]- MW, Geologic Unit Code- MW, TOC Elevation- MW, Ground Elevation- MW, Latitude- CD, Longitude- CD
MCOI-8 | [5 empty] | ['678.6'] | ['4.5 in'] |  | ['674.96'] |  |  |  | ['Tb4'] |  |  | ['6862'] | Total Well Depth [ft]- MW, Well Diameter [in]- MW, Screen Bottom [ft]- MW, Geologic Unit Code- MW, TOC Elevation- MW
R-10 S1 |  |  |  | ['6362.31'] |  |  |  |  | ['897'] | [7 empty] | Ground Elevation- MW, Screen Bottom [ft]- MW
PAO-3 | [6 empty] | ['4 in'] |  | ['10.62'] |  |  |  | ['Qal'] |  |  |  | Well Diameter [in]- MW, Screen Bottom [ft]- MW, Geologic Unit Code- MW
PCO-2 |  |  |  | ['6618.3'] |  | ['9.5'] |  |  | ['9.5'] | [7 empty] | Ground Elevation- MW, Total Well Depth [ft]- MW, Screen Bottom [ft]- MW
R-19 OB | ['Intermediate'] | [15 empty] | Aquifer- MW
R-5 S4 |  |  |  | ['6472.6'] |  |  |  |  | ['863.7'] | [7 empty] | Ground Elevation- MW, Screen Bottom [ft]- MW
PCAO-6 | [5 empty] | ['20'] | ['4 in'] |  | ['15'] |  |  |  | ['Qal'] |  |  |  | Total Well Depth [ft]- MW, Well Diameter [in]- MW, Screen Bottom [ft]- MW, Geologic Unit Code- MW
R-55i |  |  |  | ['6534.91'] |  | ['541.4'] | ['5 in'] |  | ['531.1'] |  |  |  | ['Tb4'] |  |  | ['6534.91'] | Ground Elevation- MW, Total Well Depth [ft]- MW, Well Diameter [in]- MW, Screen Bottom [ft]- MW, Geologic Unit Code- MW, TOC Elevation- MW
R-37 S2 |  |  |  | ['6870.59'] |  |  |  |  | ['1046.6'] | [7 empty] | Ground Elevation- MW, Screen Bottom [ft]- MW
18-MW-11 | [5 empty] | ['47'] | ['2 in'] |  | ['47'] |  |  |  | ['Qal'] |  |  |  | Total Well Depth [ft]- MW, Well Diameter [in]- MW, Screen Bottom [ft]- MW, Geologic Unit Code- MW
LAO-4 | [5 empty] | ['24'] | ['3 in'] |  | ['24'] |  |  |  | ['Qal'] |  |  |  | Total Well Depth [ft]- MW, Well Diameter [in]- MW, Screen Bottom [ft]- MW, Geologic Unit Code- MW
R-21 |  |  |  | ['6656.24'] |  | ['941.4'] | ['6 in'] |  | ['906.8'] | [6 empty] | ['6656.24'] | Ground Elevation- MW, Total Well Depth [ft]- MW, Well Diameter [in]- MW, Screen Bottom [ft]- MW, TOC Elevation- MW
R-51 S1 |  |  |  | ['6762.17'] |  |  |  | ['915'] | ['925.2', '925.24'] | [7 empty] | Ground Elevation- MW, Screen Top [ft]- MW, Screen Bottom [ft]- MW, Screen Bottom [ft]- MW
PRB-MW-01 | ['Alluvial'] | [15 empty] | Aquifer- MW
R-44 S2 |  |  |  | ['6714.91'] |  |  |  |  | ['995.2'] | [7 empty] | Ground Elevation- MW, Screen Bottom [ft]- MW
R-62 |  |  |  | ['6984.88'] |  |  | ['5.0 in'] | [5 empty] | ['Tjfp'] |  |  | ['6984.88'] | Ground Elevation- MW, Well Diameter [in]- MW, Geologic Unit Code- MW, TOC Elevation- MW
R-55 S2 |  |  |  | ['6533.86'] |  |  |  |  | ['1015.4'] | [7 empty] | Ground Elevation- MW, Screen Bottom [ft]- MW
R-5 S2 |  |  |  | ['6472.6'] |  |  |  |  | ['388.8'] | [7 empty] | Ground Elevation- MW, Screen Bottom [ft]- MW
3MAO-2 |  | ['35.839150599999996', '35.839150600000'] |  |  |  | ['30'] | ['4 in'] |  | ['24.7'] |  |  |  | ['Qal'] |  |  |  | Latitude- MW, Total Well Depth [ft]- MW, Well Diameter [in]- MW, Screen Bottom [ft]- MW, Geologic Unit Code- MW, Latitude- CD
R-7 S3 |  |  |  | ['6779.2'] |  |  |  |  | ['937.4'] | [7 empty] | Ground Elevation- MW, Screen Bottom [ft]- MW
R-22 S4 |  | ['35.829246', '35.829246499999996', '35.829246500000'] |  | ['6650.5'] |  |  |  |  | ['1384.9'] | [7 empty] | Latitude- MW, Ground Elevation- MW, Latitude- MW, Screen Bottom [ft]- MW, Latitude- CD
R-14 S2 |  |  | ['-106.285645', '-106.2856454', '-106.285645400000'] | ['7062.08'] |  |  |  |  | ['1293.1'] | [7 empty] | Longitude- MW, Ground Elevation- MW, Longitude- MW, Screen Bottom [ft]- MW, Longitude- CD
LAOI(a)-1.1 |  |  |  | ['6835.2'] |  | ['310.2', '310.15'] | ['3 in'] |  | ['305'] | [6 empty] | ['6837.94', '6835.2'] | Ground Elevation- MW, Total Well Depth [ft]- MW, Well Diameter [in]- MW, Screen Bottom [ft]- MW, TOC Elevation- MW, Total Well Depth [ft]- MW, TOC Elevation- MW
CDBO-8 | [5 empty] | ['23'] |  |  | ['13'] | [7 empty] | Total Well Depth [ft]- MW, Screen Bottom [ft]- MW
R-56 S2 |  |  |  | ['6780.88'] |  |  |  |  | ['1067.1'] | [7 empty] | Ground Elevation- MW, Screen Bottom [ft]- MW
R-1 |  |  |  | ['6881.21'] |  | ['1080.1'] | ['4.5 in'] | ['1031.1'] | ['1057.4', '1057.42'] | [6 empty] | ['6881.21'] | Ground Elevation- MW, Total Well Depth [ft]- MW, Well Diameter [in]- MW, Screen Top [ft]- MW, Screen Bottom [ft]- MW, TOC Elevation- MW, Screen Bottom [ft]- MW
R-35a |  |  | ['-106.2435541', '-106.243554', '-106.243554000000', '-106.243554100000'] | ['6623.06'] |  | ['1086.2'] | ['4.5 in'] |  | ['1062.2'] | [6 empty] | ['6623.06'] | Longitude- MW, Ground Elevation- MW, Total Well Depth [ft]- MW, Well Diameter [in]- MW, Screen Bottom [ft]- MW, TOC Elevation- MW, Longitude- MW, Longitude- CD, Longitude- CD
Test Well 8 |  |  |  | ['6873.5'] |  | ['1065'] | ['8 in'] |  | ['1065'] | [7 empty] | Ground Elevation- MW, Total Well Depth [ft]- MW, Well Diameter [in]- MW, Screen Bottom [ft]- MW
R-20 OB | ['Regional'] | ['35.8363447'] | [14 empty] | Aquifer- MW, Latitude- MW
LAOI-3.2a OB | ['Intermediate'] | [15 empty] | Aquifer- MW
R-38 |  |  |  | ['6668.58'] |  | ['853.4'] | ['5 in'] |  | ['831.2'] | [6 empty] | ['6668.58'] | Ground Elevation- MW, Total Well Depth [ft]- MW, Well Diameter [in]- MW, Screen Bottom [ft]- MW, TOC Elevation- MW
R-50 S1 |  |  |  | ['6904.11'] |  |  |  |  | ['1087'] | [7 empty] | Ground Elevation- MW, Screen Bottom [ft]- MW
LAUZ-2 |  | ['35.877646', '35.8776464', '35.877646000000', '35.877646400000'] |  | ['7026.72'] |  |  | ['4 in'] |  | ['10.27'] | [7 empty] | Latitude- MW, Ground Elevation- MW, Latitude- MW, Well Diameter [in]- MW, Screen Bottom [ft]- MW, Latitude- CD, Latitude- CD
R-40 S2 |  |  |  | ['6719.24'] |  |  |  |  | ['870'] | [7 empty] | Ground Elevation- MW, Screen Bottom [ft]- MW
R-60 |  |  |  | ['7228.17'] |  | ['1360.9'] | ['5 in'] |  | ['1350.9'] | [6 empty] | ['7228.17', '7231'] | Ground Elevation- MW, Total Well Depth [ft]- MW, Well Diameter [in]- MW, Screen Bottom [ft]- MW, TOC Elevation- MW, TOC Elevation- MW
APCO-1 |  |  |  | ['6367.53'] |  | ['19.7'] | ['2 in'] |  | ['14.7'] | [7 empty] | Ground Elevation- MW, Total Well Depth [ft]- MW, Well Diameter [in]- MW, Screen Bottom [ft]- MW
LAO-3a |  |  |  | ['6609.1'] |  | ['14.7'] | ['2 in'] |  | ['14.7'] | [6 empty] | ['6609.1'] | Ground Elevation- MW, Total Well Depth [ft]- MW, Well Diameter [in]- MW, Screen Bottom [ft]- MW, TOC Elevation- MW
PCAO-7a | [5 empty] | ['25'] | ['4 in'] |  | ['19.7'] |  |  |  | ['Qal'] |  |  |  | Total Well Depth [ft]- MW, Well Diameter [in]- MW, Screen Bottom [ft]- MW, Geologic Unit Code- MW
MCA-2 | [5 empty] | ['65'] | ['2.1 in'] |  | ['60'] |  |  |  | ['Qal'] |  |  | ['6839.6'] | Total Well Depth [ft]- MW, Well Diameter [in]- MW, Screen Bottom [ft]- MW, Geologic Unit Code- MW, TOC Elevation- MW
R-55 S1 |  |  |  | ['6533.86'] |  |  |  |  | ['880.6'] | [7 empty] | Ground Elevation- MW, Screen Bottom [ft]- MW
R-28 |  |  |  | ['6728.61'] |  | ['980.3'] | ['4.5 in'] |  | ['958.1'] | [6 empty] | ['6730.7'] | Ground Elevation- MW, Total Well Depth [ft]- MW, Well Diameter [in]- MW, Screen Bottom [ft]- MW, TOC Elevation- MW
18-MW-12 |  |  |  | ['6725.7'] | [12 empty] | Ground Elevation- MW
18-MW-18 |  |  |  | ['6654.7'] |  | ['23'] | ['2 in'] |  | ['23'] | [6 empty] | ['6654.7'] | Ground Elevation- MW, Total Well Depth [ft]- MW, Well Diameter [in]- MW, Screen Bottom [ft]- MW, TOC Elevation- MW
R-39 |  |  | ['-106.2345515', '-106.234551', '-106.234551000000', '-106.234551500000'] | ['6580.86'] |  | ['875.57', '875.6'] | ['5 in'] | ['859.03'] | ['869.03', '869'] | [6 empty] | ['6580.86'] | Longitude- MW, Ground Elevation- MW, Total Well Depth [ft]- MW, Well Diameter [in]- MW, Screen Top [ft]- MW, Screen Bottom [ft]- MW, TOC Elevation- MW, Total Well Depth [ft]- MW, Screen Bottom [ft]- MW, Longitude- MW, Longitude- CD, Longitude- CD
R-20 S2 |  | ['35.8363447', '35.836345', '35.836344700000', '35.836345000000'] |  | ['6694.35'] |  |  |  |  | ['1154.7'] | [7 empty] | Latitude- MW, Ground Elevation- MW, Screen Bottom [ft]- MW, Latitude- MW, Latitude- CD, Latitude- CD
R-14 S1 |  |  | ['-106.2856454', '-106.285645', '-106.285645400000', '-106.285645000000'] | ['7062.08'] |  |  |  |  | ['1233.2'] | [7 empty] | Longitude- MW, Ground Elevation- MW, Screen Bottom [ft]- MW, Longitude- MW, Longitude- CD, Longitude- CD
R-22 OB | ['Regional'] | ['35.829246499999996', '35.829246500000'] |  | ['6650.5'] | [12 empty] | Aquifer- MW, Latitude- MW, Ground Elevation- MW, Latitude- CD
SCA-2 |  |  |  | ['6749.08'] |  | ['15.6'] | ['2 in'] |  | ['15'] | [7 empty] | Ground Elevation- MW, Total Well Depth [ft]- MW, Well Diameter [in]- MW, Screen Bottom [ft]- MW
LAO-1 |  |  |  | ['6836.24'] |  | ['28'] | ['3 in'] |  | ['28'] |  |  |  | ['Qal'] |  |  |  | Ground Elevation- MW, Total Well Depth [ft]- MW, Well Diameter [in]- MW, Screen Bottom [ft]- MW, Geologic Unit Code- MW
R-3 |  |  |  | ['6395.88'] |  | ['1006.8'] | ['5 in'] |  | ['995'] |  |  |  | ['Tsf'] |  |  | ['6395.88'] | Ground Elevation- MW, Total Well Depth [ft]- MW, Well Diameter [in]- MW, Screen Bottom [ft]- MW, Geologic Unit Code- MW, TOC Elevation- MW
R-22 S1 |  | ['35.829246499999996', '35.829246', '35.829246500000'] |  | ['6650.5'] |  |  |  |  | ['914.2'] | [7 empty] | Latitude- MW, Ground Elevation- MW, Screen Bottom [ft]- MW, Latitude- MW, Latitude- CD
R-23i S1 |  |  |  | ['6527.88'] |  |  |  |  | ['420'] | [7 empty] | Ground Elevation- MW, Screen Bottom [ft]- MW
R-17 S1 |  |  |  | ['6921.51'] |  |  |  |  | ['1080'] | [7 empty] | Ground Elevation- MW, Screen Bottom [ft]- MW
R-9 |  |  |  | ['6382.8'] |  | ['758'] | ['4.5 in'] |  | ['748.5'] |  |  |  | ['Tsfb'] |  |  | ['6382.8'] | Ground Elevation- MW, Total Well Depth [ft]- MW, Well Diameter [in]- MW, Screen Bottom [ft]- MW, Geologic Unit Code- MW, TOC Elevation- MW
R-44 S1 |  |  |  | ['6714.91'] |  |  |  |  | ['905'] | [7 empty] | Ground Elevation- MW, Screen Bottom [ft]- MW
R-10 S2 |  |  |  | ['6362.31'] |  |  |  |  | ['1065'] | [7 empty] | Ground Elevation- MW, Screen Bottom [ft]- MW
SCPZ-11(A) |  | ['35.8736506', '35.873650600000'] | [14 empty] | Latitude- MW, Latitude- CD
R-61 S1 |  |  |  | ['6940.12'] |  |  |  |  | ['1135'] | [7 empty] | Ground Elevation- MW, Screen Bottom [ft]- MW
CrEX-3 | ['Regional'] |  | ['-106.2549522', '-106.254952200000'] | ['6734.601'] |  | ['1004.5'] | ['8 in'] | ['909.6'] | ['948.8'] |  |  |  | ['Tpf'] |  |  | ['6734.6', '6733.16'] | Aquifer- MW, Longitude- MW, Ground Elevation- MW, Total Well Depth [ft]- MW, Well Diameter [in]- MW, Screen Top [ft]- MW, Screen Bottom [ft]- MW, Geologic Unit Code- MW, TOC Elevation- MW, TOC Elevation- MW, Longitude- CD
LAOI-3.2 |  |  |  | ['6622.6'] |  | ['165'] | ['2.1 in'] |  | ['162.8'] | [6 empty] | ['6622.6', '6625.3'] | Ground Elevation- MW, Total Well Depth [ft]- MW, Well Diameter [in]- MW, Screen Bottom [ft]- MW, TOC Elevation- MW, TOC Elevation- MW
LAO-1.8 | [5 empty] | ['18'] | ['3 in'] |  | ['18'] |  |  |  | ['Qal'] |  |  |  | Total Well Depth [ft]- MW, Well Diameter [in]- MW, Screen Bottom [ft]- MW, Geologic Unit Code- MW
R-37 S1 |  |  |  | ['6870.59'] |  |  |  |  | ['950'] | [7 empty] | Ground Elevation- MW, Screen Bottom [ft]- MW
R-11 |  |  |  | ['6673.72'] |  | ['901.7'] | ['4.5 in'] |  | ['877.9'] | [6 empty] | ['6673.72'] | Ground Elevation- MW, Total Well Depth [ft]- MW, Well Diameter [in]- MW, Screen Bottom [ft]- MW, TOC Elevation- MW
R-9i S1 |  |  |  | ['6383.2'] |  |  |  |  | ['199.5'] | [7 empty] | Ground Elevation- MW, Screen Bottom [ft]- MW
TSCA-6 | [5 empty] | ['21.3'] | ['2.1 in'] |  | ['20.9'] | [7 empty] | Total Well Depth [ft]- MW, Well Diameter [in]- MW, Screen Bottom [ft]- MW
R-19 S5 | [8 empty] | ['1589.8'] | [7 empty] | Screen Bottom [ft]- MW
MCO-8.2 | [5 empty] | ['70'] | ['2 in'] |  | ['70'] |  |  |  | ['Qal'] |  |  |  | Total Well Depth [ft]- MW, Well Diameter [in]- MW, Screen Bottom [ft]- MW, Geologic Unit Code- MW
R-3i |  |  |  | ['6390.15'] |  |  | ['2 in'] |  | ['220'] |  |  |  | ['Tb4'] |  |  | ['6390.15'] | Ground Elevation- MW, Screen Bottom [ft]- MW, Well Diameter [in]- MW, Geologic Unit Code- MW, TOC Elevation- MW
R-41 S2 |  |  |  | ['6660.53'] |  |  |  |  | ['975'] | [7 empty] | Ground Elevation- MW, Screen Bottom [ft]- MW
LAO-0.7 |  |  |  | ['6904'] |  | ['23'] | ['2 in'] |  | ['20'] | [7 empty] | Ground Elevation- MW, Total Well Depth [ft]- MW, Well Diameter [in]- MW, Screen Bottom [ft]- MW
R-5 S1 | [8 empty] | ['331.5'] | [7 empty] | Screen Bottom [ft]- MW
R-22 S5 |  | ['35.829246', '35.829246499999996', '35.829246500000'] |  | ['6650.5'] |  |  |  |  | ['1452.3'] | [7 empty] | Latitude- MW, Ground Elevation- MW, Latitude- MW, Screen Bottom [ft]- MW, Latitude- CD
CDBO-7 |  | ['35.8462528', '35.846253000000', '35.846252800000'] |  | ['6771.81'] |  | ['44'] |  |  | ['39'] | [7 empty] | Latitude- MW, Ground Elevation- MW, Total Well Depth [ft]- MW, Screen Bottom [ft]- MW, Latitude- CD, Latitude- CD
Test Well 1 | [5 empty] | ['642'] | ['8 in'] |  | ['642'] | [7 empty] | Total Well Depth [ft]- MW, Well Diameter [in]- MW, Screen Bottom [ft]- MW
MCOI-6 |  |  |  | ['6811.1'] |  | ['713.22', '712.6'] | ['4.5 in'] |  | ['713.22', '709'] | [6 empty] | ['6811.1'] | Ground Elevation- MW, Total Well Depth [ft]- MW, Well Diameter [in]- MW, Screen Bottom [ft]- MW, TOC Elevation- MW, Total Well Depth [ft]- MW, Screen Bottom [ft]- MW
R-33 S1 |  |  |  | ['6853.33'] |  |  |  |  | ['1018.5'] | [7 empty] | Ground Elevation- MW, Screen Bottom [ft]- MW
Test Well 2A |  |  |  | ['6650.4'] |  | ['133'] | ['8 in'] |  | ['133'] | [7 empty] | Ground Elevation- MW, Total Well Depth [ft]- MW, Well Diameter [in]- MW, Screen Bottom [ft]- MW
LAO-6 | [5 empty] | ['16'] | ['3 in'] |  | ['16'] |  |  |  | ['Qal'] |  |  |  | Total Well Depth [ft]- MW, Well Diameter [in]- MW, Screen Bottom [ft]- MW, Geologic Unit Code- MW
LAOI-3.2 OB | ['Intermediate'] | [15 empty] | Aquifer- MW
PAO-5s | [5 empty] | ['20.9'] | ['4 in'] |  | ['18.05'] |  |  |  | ['Tpf'] |  |  |  | Total Well Depth [ft]- MW, Well Diameter [in]- MW, Screen Bottom [ft]- MW, Geologic Unit Code- MW
R-12 S2 |  |  | ['-106.2263505', '-106.226350500000'] | ['6499.6'] |  |  |  |  | ['508'] | [7 empty] | Longitude- MW, Ground Elevation- MW, Screen Bottom [ft]- MW, Longitude- CD
R-50 S2 |  |  |  | ['6904.11'] |  |  |  |  | ['1205.6'] | [7 empty] | Ground Elevation- MW, Screen Bottom [ft]- MW
R-45 S1 |  |  |  | ['6704.02'] |  |  |  |  | ['890'] | [7 empty] | Ground Elevation- MW, Screen Bottom [ft]- MW
R-49 S2 |  |  |  | ['6584.54'] |  |  |  |  | ['926.4'] | [7 empty] | Ground Elevation- MW, Screen Bottom [ft]- MW
CDBO-1 | [5 empty] | ['14'] | ['4 in'] | ['9'] | ['14'] | [7 empty] | Total Well Depth [ft]- MW, Well Diameter [in]- MW, Screen Top [ft]- MW, Screen Bottom [ft]- MW
SCI-2 |  |  |  | ['6735.7'] |  | ['570'] | ['2 in'] |  | ['568'] | [6 empty] | ['6735.7'] | Ground Elevation- MW, Total Well Depth [ft]- MW, Well Diameter [in]- MW, Screen Bottom [ft]- MW, TOC Elevation- MW
SCA-4 |  |  |  | ['6703.58'] |  | ['42'] | ['2 in'] |  | ['41.5'] | [7 empty] | Ground Elevation- MW, Total Well Depth [ft]- MW, Well Diameter [in]- MW, Screen Bottom [ft]- MW
R-23i S2 |  |  |  | ['6527.88'] |  |  |  |  | ['480.1'] | [7 empty] | Ground Elevation- MW, Screen Bottom [ft]- MW
R-17 S2 |  |  |  | ['6921.51'] |  |  |  |  | ['1134'] | [7 empty] | Ground Elevation- MW, Screen Bottom [ft]- MW
18-MW-15 |  |  |  | ['6727.9'] | [12 empty] | Ground Elevation- MW
LAOI-3.2a |  |  |  | ['6624.43'] |  | ['194.1'] | ['3.1 in'] |  | ['191'] | [6 empty] | ['6627.25', '6624.43'] | Ground Elevation- MW, Total Well Depth [ft]- MW, Well Diameter [in]- MW, Screen Bottom [ft]- MW, TOC Elevation- MW, TOC Elevation- MW
MCO-7A | [5 empty] | ['44.8'] | ['3 in'] |  | ['44.8'] |  |  |  | ['Qal'] |  |  |  | Total Well Depth [ft]- MW, Well Diameter [in]- MW, Screen Bottom [ft]- MW, Geologic Unit Code- MW
PCI-2 | ['522'] |  |  | ['6920.95'] |  | ['533.3'] | ['6920.95'] | ['5 in'] | ['512'] |  |  |  | ['Intermediate Perched'] |  |  |  | Aquifer- MW, Ground Elevation- MW, Total Well Depth [ft]- MW, Well Diameter [in]- MW, Screen Top [ft]- MW, Screen Bottom [ft]- MW, Geologic Unit Code- MW
03-B-10 | [5 empty] | ['31.1'] | ['2 in'] |  | ['30.6'] | [7 empty] | Total Well Depth [ft]- MW, Well Diameter [in]- MW, Screen Bottom [ft]- MW
R-20 S1 |  | ['35.836345', '35.8363447', '35.836344700000', '35.836345000000'] |  | ['6694.35'] |  |  |  |  | ['912.2'] | [7 empty] | Latitude- MW, Ground Elevation- MW, Latitude- MW, Screen Bottom [ft]- MW, Latitude- CD, Latitude- CD
R-23 |  |  |  | ['6527.75'] |  | ['886.3'] | ['4.5 in'] |  | ['873.2'] | [6 empty] | ['6527.75'] | Ground Elevation- MW, Total Well Depth [ft]- MW, Well Diameter [in]- MW, Screen Bottom [ft]- MW, TOC Elevation- MW
R-6i |  |  |  | ['6996.9'] |  | ['615'] | ['4.5 in'] |  | ['612'] | [6 empty] | ['6996.9', '6999.42'] | Ground Elevation- MW, Total Well Depth [ft]- MW, Well Diameter [in]- MW, Screen Bottom [ft]- MW, TOC Elevation- MW, TOC Elevation- MW
R-54 S1 |  |  |  | ['6679.85'] |  |  |  |  | ['840'] | [7 empty] | Ground Elevation- MW, Screen Bottom [ft]- MW
R-51 S2 |  |  |  | ['6762.17'] |  |  |  |  | ['1041'] | [7 empty] | Ground Elevation- MW, Screen Bottom [ft]- MW
R-40 Si | [8 empty] | ['669.02'] | [7 empty] | Screen Bottom [ft]- MW
LAOR-1 | ['Alluvial'] |  |  | ['6864.83'] | [12 empty] | Ground Elevation- MW, Aquifer- MW
PCAO-7c | [5 empty] | ['25'] | ['4 in'] |  | ['19.7'] |  |  |  | ['Qal'] |  |  |  | Total Well Depth [ft]- MW, Well Diameter [in]- MW, Screen Bottom [ft]- MW, Geologic Unit Code- MW
R-32 S1 |  | ['35.8309486', '35.830949', '35.830949000000', '35.830948600000'] |  | ['6637.63'] |  |  |  |  | ['875.2'] | [7 empty] | Latitude- MW, Ground Elevation- MW, Screen Bottom [ft]- MW, Latitude- MW, Latitude- CD, Latitude- CD
R-22 S2 |  | ['35.829246', '35.829246499999996', '35.829246500000'] |  | ['6650.5'] |  |  |  |  | ['988.9'] | [7 empty] | Latitude- MW, Ground Elevation- MW, Latitude- MW, Screen Bottom [ft]- MW, Latitude- CD
R-12 OB | ['Intermediate'] |  | ['-106.2263505', '-106.226350500000'] | ['6499.6'] | [12 empty] | Aquifer- MW, Longitude- MW, Ground Elevation- MW, Longitude- CD
MCOI-4 |  |  |  | ['6837.2'] |  | ['525.7'] | ['4.5 in'] |  | ['522'] |  |  |  | ['Tpf'] |  |  | ['6839.9'] | Ground Elevation- MW, Total Well Depth [ft]- MW, Well Diameter [in]- MW, Screen Bottom [ft]- MW, Geologic Unit Code- MW, TOC Elevation- MW
R-5 OB | ['Intermediate'] |  |  | ['6472.6'] | [12 empty] | Aquifer- MW, Ground Elevation- MW
R-45 S2 |  |  |  | ['6704.02'] |  |  |  |  | ['994.9'] | [7 empty] | Ground Elevation- MW, Screen Bottom [ft]- MW
CDBO-6 |  |  |  | ['6817.2'] |  | ['49'] | ['2 in'] |  | ['44'] | [7 empty] | Ground Elevation- MW, Total Well Depth [ft]- MW, Well Diameter [in]- MW, Screen Bottom [ft]- MW
R-52 S1 |  |  |  | ['6883.04'] |  |  |  |  | ['1055.7'] | [7 empty] | Ground Elevation- MW, Screen Bottom [ft]- MW
R-4 OB | ['Regional'] | [15 empty] | Aquifer- MW
SCO-2 | [5 empty] | ['19.4'] |  |  | ['19.4'] | [7 empty] | Total Well Depth [ft]- MW, Screen Bottom [ft]- MW
R-64 |  |  |  | ['7121.74'] |  | ['1316.1'] | ['5 in'] |  | ['1305.5'] | [6 empty] | ['7124.68', '7121.74'] | Ground Elevation- MW, Total Well Depth [ft]- MW, Well Diameter [in]- MW, Screen Bottom [ft]- MW, TOC Elevation- MW, TOC Elevation- MW
R-33 S2 |  |  |  | ['6853.33'] |  |  |  |  | ['1122.3'] | [7 empty] | Ground Elevation- MW, Screen Bottom [ft]- MW
R-7 S1 |  |  |  | ['6779.2'] |  |  |  |  | ['379.2'] | [7 empty] | Ground Elevation- MW, Screen Bottom [ft]- MW
R-19 S7 | [8 empty] | ['1839.5'] | [7 empty] | Screen Bottom [ft]- MW
SCI-1 |  |  |  | ['6738.27'] |  | ['378.5'] | ['3.75 in'] |  | ['378.5', '377.9'] | [6 empty] | ['6738.27'] | Ground Elevation- MW, Total Well Depth [ft]- MW, Well Diameter [in]- MW, Screen Bottom [ft]- MW, TOC Elevation- MW, Screen Bottom [ft]- MW
MT-3 |  |  |  | ['6796.65'] |  | ['74'] |  |  | ['64'] | [7 empty] | Ground Elevation- MW, Total Well Depth [ft]- MW, Screen Bottom [ft]- MW
R-57 S1 |  |  |  | ['6648.04'] |  |  |  |  | ['930.5'] | [7 empty] | Ground Elevation- MW, Screen Bottom [ft]- MW
TA-53i |  |  |  | ['6987.17'] |  | ['620.8'] | ['5 in'] |  | ['610'] | [6 empty] | ['6987.17'] | Ground Elevation- MW, Total Well Depth [ft]- MW, Well Diameter [in]- MW, Screen Bottom [ft]- MW, TOC Elevation- MW
18-MW-14 |  |  |  | ['6725.8'] | [12 empty] | Ground Elevation- MW
R-20 |  | ['35.8363447'] | [14 empty] | Latitude- MW
MCOI-5 |  |  |  | ['6819.7'] |  | ['702.7'] | ['4.5 in'] | ['689'] | ['699'] | [6 empty] | ['6819.7'] | Ground Elevation- MW, Total Well Depth [ft]- MW, Well Diameter [in]- MW, Screen Top [ft]- MW, Screen Bottom [ft]- MW, TOC Elevation- MW
R-54 S2 |  |  |  | ['6679.85'] |  |  |  |  | ['925'] | [7 empty] | Ground Elevation- MW, Screen Bottom [ft]- MW
R-12 S3 |  |  | ['-106.2263505', '-106.226350500000'] | ['6499.6'] |  |  |  |  | ['839'] | [7 empty] | Longitude- MW, Ground Elevation- MW, Screen Bottom [ft]- MW, Longitude- CD
R-42 |  |  |  | ['6759.02'] |  | ['973.5'] | ['5 in'] |  | ['952.9'] |  |  |  | ['Tsfu'] |  |  | ['6761.79'] | Ground Elevation- MW, Total Well Depth [ft]- MW, Well Diameter [in]- MW, Screen Bottom [ft]- MW, Geologic Unit Code- MW, TOC Elevation- MW
CDBO-5 | [5 empty] | ['18'] | ['2 in'] | ['8'] | ['18'] | [7 empty] | Total Well Depth [ft]- MW, Well Diameter [in]- MW, Screen Top [ft]- MW, Screen Bottom [ft]- MW
MCA-4 | [5 empty] | ['5.4'] | ['1.0 in'] |  | ['5.3'] |  |  |  | ['Qal'] |  |  | ['7137.3'] | Total Well Depth [ft]- MW, Well Diameter [in]- MW, Screen Bottom [ft]- MW, Geologic Unit Code- MW, TOC Elevation- MW
PO-4B | ['Alluvial'] | [15 empty] | Aquifer- MW
R-9i S2 |  |  |  | ['6383.2'] |  |  |  |  | ['280.3'] | [7 empty] | Ground Elevation- MW, Screen Bottom [ft]- MW
R-13 |  |  |  | ['6673.05'] |  | ['1029.4'] | ['4.5 in'] | ['958.3'] | ['1018.72', '1018.7'] | [6 empty] | ['6673.05'] | Ground Elevation- MW, Total Well Depth [ft]- MW, Well Diameter [in]- MW, Screen Bottom [ft]- MW, TOC Elevation- MW, Screen Top [ft]- MW, Screen Bottom [ft]- MW
PCAO-8 | [5 empty] | ['25'] | ['4 in'] |  | ['19.7'] | [6 empty] | ['6584.45'] | Total Well Depth [ft]- MW, Well Diameter [in]- MW, Screen Bottom [ft]- MW, TOC Elevation- MW
R-22 S3 |  | ['35.829246', '35.829246499999996', '35.829246500000'] |  | ['6650.5'] |  |  |  |  | ['1278.9'] | [7 empty] | Latitude- MW, Ground Elevation- MW, Latitude- MW, Screen Bottom [ft]- MW, Latitude- CD
R-36 |  |  |  | ['6591.37'] |  | ['803.7'] | ['4.5 in'] |  | ['789.9'] | [6 empty] | ['6589.91', '6591.37'] | Ground Elevation- MW, Total Well Depth [ft]- MW, Well Diameter [in]- MW, Screen Bottom [ft]- MW, TOC Elevation- MW, TOC Elevation- MW
R-7 S2 | [8 empty] | ['746.4'] | [7 empty] | Screen Bottom [ft]- MW
R-53 S2 |  |  |  | ['6689.98'] |  |  |  |  | ['980.2'] | [7 empty] | Ground Elevation- MW, Screen Bottom [ft]- MW
R-61 S2 |  |  |  | ['6940.12'] |  |  |  |  | ['1241'] |  |  |  | ['Tsfu'] |  |  |  | Ground Elevation- MW, Screen Bottom [ft]- MW, Geologic Unit Code- MW
MCO-4 | [5 empty] | ['19'] | ['3 in'] |  | ['19'] | [7 empty] | Total Well Depth [ft]- MW, Well Diameter [in]- MW, Screen Bottom [ft]- MW
LAOI-7 |  |  |  | ['6458.35'] |  | ['264.9'] | ['3 in'] |  | ['259.6'] | [6 empty] | ['6458.35', '6460.15'] | Ground Elevation- MW, Total Well Depth [ft]- MW, Well Diameter [in]- MW, Screen Bottom [ft]- MW, TOC Elevation- MW, TOC Elevation- MW
R-4 |  |  |  | ['6577.49'] |  | ['840'] | ['4.5 in'] |  | ['816'] |  |  |  | ['Tp'] |  |  | ['6577.49'] | Ground Elevation- MW, Total Well Depth [ft]- MW, Well Diameter [in]- MW, Screen Bottom [ft]- MW, Geologic Unit Code- MW, TOC Elevation- MW
MCOBT-4.4 |  |  |  | ['6836.18'] |  | ['545'] | ['4.5 in'] |  | ['524'] |  |  |  | ['Tpf'] |  |  | ['6838.58'] | Ground Elevation- MW, Total Well Depth [ft]- MW, Well Diameter [in]- MW, Screen Bottom [ft]- MW, Geologic Unit Code- MW, TOC Elevation- MW
R-19 S6 | [8 empty] | ['1733.9'] | [7 empty] | Screen Bottom [ft]- MW
R-49 S1 |  |  |  | ['6584.54'] |  |  |  |  | ['855'] | [7 empty] | Ground Elevation- MW, Screen Bottom [ft]- MW
R-13 OB | ['Regional'] | [15 empty] | Aquifer- MW
LADP-3 |  |  |  | ['6754.19', '6756.7'] |  | ['326.3'] | ['2 in'] | ['317.56'] | ['326.3'] | [6 empty] | ['6756.342', '6754.19'] | Ground Elevation- MW, Total Well Depth [ft]- MW, Well Diameter [in]- MW, Screen Top [ft]- MW, Screen Bottom [ft]- MW, TOC Elevation- MW, TOC Elevation- MW, Ground Elevation- MW
18-MW-17 | [5 empty] | ['22'] | ['2 in'] |  | ['22'] |  |  |  | ['Qal'] |  |  |  | Total Well Depth [ft]- MW, Well Diameter [in]- MW, Screen Bottom [ft]- MW, Geologic Unit Code- MW
R-17 OB | ['Regional'] | [15 empty] | Aquifer- MW
SWL-2 |  | ['35.8747512', '35.874751200000'] | [14 empty] | Latitude- MW, Latitude- CD
CDBO-4 | [5 empty] | ['12'] | ['2 in'] | ['4'] | ['12'] | [7 empty] | Total Well Depth [ft]- MW, Well Diameter [in]- MW, Screen Top [ft]- MW, Screen Bottom [ft]- MW
R-32 OB | ['Regional'] | ['35.8309486'] | [14 empty] | Aquifer- MW, Latitude- MW
R-20 S3 |  | ['35.836345', '35.8363447', '35.836345000000', '35.836344700000'] |  | ['6694.35'] |  |  |  |  | ['1336.5'] | [7 empty] | Latitude- MW, Ground Elevation- MW, Latitude- MW, Screen Bottom [ft]- MW, Latitude- CD, Latitude- CD
R-35b |  |  |  | ['6625.21'] |  | ['872.2'] | ['4.5 in'] |  | ['848.5'] | [6 empty] | ['6625.21'] | Ground Elevation- MW, Total Well Depth [ft]- MW, Well Diameter [in]- MW, Screen Bottom [ft]- MW, TOC Elevation- MW
R-8 OB | ['Regional'] | [15 empty] | Aquifer- MW
MCO-0.6 |  |  | ['-106.3054514', '-106.305451400000'] |  |  | ['3.1'] | ['2.0 in'] |  | ['3.05'] | [6 empty] | ['7192.09'] | Longitude- MW, Total Well Depth [ft]- MW, Well Diameter [in]- MW, Screen Bottom [ft]- MW, TOC Elevation- MW, Longitude- CD
R-32 S3 |  | ['35.8309486', '35.830948600000'] | [6 empty] | ['980.6'] | [7 empty] | Latitude- MW, Screen Bottom [ft]- MW, Latitude- CD
R-23i S3 | [8 empty] | ['547'] | [7 empty] | Screen Bottom [ft]- MW
PAO-4 | ['Multiple', '6.97'] |  | ['-106.2308475', '-106.230847500000'] |  |  |  | ['6440.77'] | ['4 in'] | ['Multiple', '1.97'] |  |  |  | ['Alluvial'] |  |  |  | Aquifer- MW, Longitude- MW, Well Diameter [in]- MW, Screen Top [ft]- MW, Screen Bottom [ft]- MW, Geologic Unit Code- MW, Aquifer- MW, Screen Bottom [ft]- MW, Longitude- CD
Test Well 4 |  |  |  | ['7244.56'] |  | ['1205'] | ['6 in'] |  | ['1205'] | [7 empty] | Ground Elevation- MW, Total Well Depth [ft]- MW, Well Diameter [in]- MW, Screen Bottom [ft]- MW
R-43 S2 |  |  |  | ['6732.65'] |  |  |  |  | ['979.1'] | [7 empty] | Ground Elevation- MW, Screen Bottom [ft]- MW
SWA-2-5 | [5 empty] | ['9.18'] |  | ['6.18'] | ['12.14'] | [7 empty] | Total Well Depth [ft]- MW, Screen Top [ft]- MW, Screen Bottom [ft]- MW
R-53 S1 |  |  |  | ['6689.98'] |  |  |  |  | ['859.2'] | [7 empty] | Ground Elevation- MW, Screen Bottom [ft]- MW
LAO-4.5 | [5 empty] | ['40'] | ['3 in'] |  | ['40'] |  |  |  | ['Qal'] |  |  |  | Total Well Depth [ft]- MW, Well Diameter [in]- MW, Screen Bottom [ft]- MW, Geologic Unit Code- MW
LAO-B |  |  |  | ['7323.59'] |  | ['27.2'] | ['4 in'] |  | ['26.84'] |  |  |  | ['Qal'] |  |  |  | Ground Elevation- MW, Total Well Depth [ft]- MW, Well Diameter [in]- MW, Screen Bottom [ft]- MW, Geologic Unit Code- MW
SCA-5 | [5 empty] | ['64.9'] | ['2 in'] |  | ['64.4'] | [7 empty] | Total Well Depth [ft]- MW, Well Diameter [in]- MW, Screen Bottom [ft]- MW
R-8 S2 |  |  |  | ['6544.74'] |  |  |  |  | ['828'] | [7 empty] | Ground Elevation- MW, Screen Bottom [ft]- MW
SCA-1-DP | [6 empty] | ['2 in'] |  | ['2.66'] | [7 empty] | Well Diameter [in]- MW, Screen Bottom [ft]- MW
LAO-1.6g |  |  |  | ['6658.01'] |  |  | ['4 in'] |  | ['25.47'] |  |  |  | ['Qal'] |  |  |  | Ground Elevation- MW, Well Diameter [in]- MW, Screen Bottom [ft]- MW, Geologic Unit Code- MW
PCO-1 |  |  |  | ['6687'] |  | ['12'] |  |  | ['12'] | [7 empty] | Ground Elevation- MW, Total Well Depth [ft]- MW, Screen Bottom [ft]- MW
R-10a |  |  |  | ['6363.74'] |  | ['706'] | ['4.5 in'] |  | ['700'] | [6 empty] | ['6363.74'] | Ground Elevation- MW, Total Well Depth [ft]- MW, Well Diameter [in]- MW, Screen Bottom [ft]- MW, TOC Elevation- MW
CDBO-3 | [5 empty] | ['13'] | ['4 in'] | ['3'] | ['12.5'] | [7 empty] | Total Well Depth [ft]- MW, Well Diameter [in]- MW, Screen Top [ft]- MW, Screen Bottom [ft]- MW
PAO-5n |  |  |  | ['6369.79'] |  |  | ['4 in'] |  | ['12.43'] | [7 empty] | Ground Elevation- MW, Well Diameter [in]- MW, Screen Bottom [ft]- MW
R-15 OB | ['Regional'] |  |  | ['6820'] | [12 empty] | Aquifer- MW, Ground Elevation- MW
R-32 S2 |  | ['35.8309486'] | [6 empty] | ['934.9'] | [7 empty] | Latitude- MW, Screen Bottom [ft]- MW
03-MW-1 |  |  |  | ['7457.7'] |  | ['28.8'] | ['2 in'] |  | ['28'] | [7 empty] | Ground Elevation- MW, Total Well Depth [ft]- MW, Well Diameter [in]- MW, Screen Bottom [ft]- MW
SCPZ-1 |  |  | ['-106.3147478', '-106.314747800000'] | [13 empty] | Longitude- MW, Longitude- CD
SCPZ-11(B) |  | ['35.8736526', '35.873652600000'] | [14 empty] | Latitude- MW, Latitude- CD
R-66 |  |  |  | ['6626.96'] |  |  | ['5.11 in'] | [8 empty] | ['6626.96', '6629.61'] | Ground Elevation- MW, Well Diameter [in]- MW, TOC Elevation- MW, TOC Elevation- MW
LAWS-01 S2 | ['Intermediate'] | [6 empty] | ['158'] | ['168'] |  |  |  | ['Tb4'] |  |  |  | Aquifer- MW, Screen Top [ft]- MW, Screen Bottom [ft]- MW, Geologic Unit Code- MW
18-MW-9 | [5 empty] | ['21'] | ['2 in'] |  | ['21'] |  |  |  | ['Qal'] |  |  |  | Total Well Depth [ft]- MW, Well Diameter [in]- MW, Screen Bottom [ft]- MW, Geologic Unit Code- MW
MT-1 | [5 empty] | ['69'] |  |  | ['59'] | [7 empty] | Total Well Depth [ft]- MW, Screen Bottom [ft]- MW
R-34 |  |  |  | ['6629.99'] |  | ['920.7'] | ['4.5 in'] |  | ['906.6'] | [6 empty] | ['6629.99'] | Ground Elevation- MW, Total Well Depth [ft]- MW, Well Diameter [in]- MW, Screen Bottom [ft]- MW, TOC Elevation- MW
PCAO-5 | [5 empty] | ['30'] | ['4 in'] |  | ['24.7'] |  |  |  | ['Qal'] |  |  |  | Total Well Depth [ft]- MW, Well Diameter [in]- MW, Screen Bottom [ft]- MW, Geologic Unit Code- MW
18-BG-1 | [5 empty] | ['35'] | ['2 in'] |  | ['35'] |  |  |  | ['Qal'] |  |  |  | Total Well Depth [ft]- MW, Well Diameter [in]- MW, Screen Bottom [ft]- MW, Geologic Unit Code- MW
SWA-4-12 | [5 empty] | ['8.19'] | [10 empty] | Total Well Depth [ft]- MW
R-41 S1 | [8 empty] | ['937.7'] | [7 empty] | Screen Bottom [ft]- MW
SWA-4-10 | [5 empty] | ['8.96'] | [10 empty] | Total Well Depth [ft]- MW
R-5 S3 |  |  |  | ['6472.6'] |  |  |  |  | ['720.3'] | [7 empty] | Ground Elevation- MW, Screen Bottom [ft]- MW
PCAO-7b2 |  |  | ['-106.2620459', '-106.262045900000'] |  |  | ['25'] | ['4 in'] |  | ['20'] |  |  |  | ['Qal'] |  |  |  | Longitude- MW, Total Well Depth [ft]- MW, Well Diameter [in]- MW, Screen Bottom [ft]- MW, Geologic Unit Code- MW, Longitude- CD
CDBO-2 | [5 empty] | ['19'] | ['4 in'] | ['10'] | ['18'] | [7 empty] | Total Well Depth [ft]- MW, Well Diameter [in]- MW, Screen Top [ft]- MW, Screen Bottom [ft]- MW
03-B-13 | [5 empty] | ['32'] | ['2 in'] |  | ['31.5'] | [6 empty] | ['7458.26'] | Total Well Depth [ft]- MW, Well Diameter [in]- MW, Screen Bottom [ft]- MW, TOC Elevation- MW
R-19 S2 |  |  |  | ['7066.3'] |  |  |  |  | ['909.6'] | [7 empty] | Ground Elevation- MW, Screen Bottom [ft]- MW
Test Well 3 |  |  |  | ['6626.9'] |  | ['815'] | ['10 in'] |  | ['815'] | [7 empty] | Ground Elevation- MW, Total Well Depth [ft]- MW, Well Diameter [in]- MW, Screen Bottom [ft]- MW
R-57 S2 |  |  |  | ['6648.04'] |  |  |  |  | ['992.1'] | [7 empty] | Ground Elevation- MW, Screen Bottom [ft]- MW
R-8 S1 |  |  |  | ['6544.74'] |  |  |  |  | ['755.7'] | [7 empty] | Ground Elevation- MW, Screen Bottom [ft]- MW
R-6 |  |  |  | ['6995.8'] |  | ['1252'] | ['4.5 in'] |  | ['1228'] | [6 empty] | ['6998.66', '6995.8'] | Ground Elevation- MW, Total Well Depth [ft]- MW, Well Diameter [in]- MW, Screen Bottom [ft]- MW, TOC Elevation- MW, TOC Elevation- MW
PAO-2 | [6 empty] | ['4 in'] |  | ['11.06'] |  |  |  | ['Qal'] |  |  |  | Well Diameter [in]- MW, Screen Bottom [ft]- MW, Geologic Unit Code- MW
MCO-1 | [5 empty] | ['8'] | ['3.0 in'] |  | ['8'] | [7 empty] | Total Well Depth [ft]- MW, Well Diameter [in]- MW, Screen Bottom [ft]- MW
PAO-1 | [6 empty] | ['4 in'] |  | ['10.89'] |  |  |  | ['Qal'] |  |  |  | Well Diameter [in]- MW, Screen Bottom [ft]- MW, Geologic Unit Code- MW
Test Well 1A |  |  |  | ['6369.28'] |  | ['225'] | ['6 in'] |  | ['225'] | [7 empty] | Ground Elevation- MW, Total Well Depth [ft]- MW, Well Diameter [in]- MW, Screen Bottom [ft]- MW
TW-2Ar |  | ['35.8848457', '35.884846', '35.884845700000', '35.884846000000'] |  | ['6651.67'] |  | ['113.9'] | ['4.5 in', '4.5 '] |  | ['112'] |  |  |  | ['Tpf'] |  |  | ['6651.67', '6655.38'] | Latitude- MW, Ground Elevation- MW, Total Well Depth [ft]- MW, Well Diameter [in]- MW, Screen Bottom [ft]- MW, Geologic Unit Code- MW, TOC Elevation- MW, Latitude- MW, Well Diameter [in]- MW, TOC Elevation- MW, Latitude- CD, Latitude- CD
R-3i OB | ['Intermediate'] | [15 empty] | Aquifer- MW
MCO-6B | [5 empty] | ['47.1'] | ['2 in'] |  | ['42'] |  |  |  | ['Qal'] |  |  |  | Total Well Depth [ft]- MW, Well Diameter [in]- MW, Screen Bottom [ft]- MW, Geologic Unit Code- MW
R-10 OB | ['Regional'] | [15 empty] | Aquifer- MW
R-12 S1 |  |  | ['-106.2263505', '-106.226350500000'] | ['6499.6'] |  |  |  |  | ['467.5'] | [7 empty] | Ground Elevation- MW, Longitude- MW, Screen Bottom [ft]- MW, Longitude- CD
R-46 |  |  |  | ['7213.33'] |  |  | ['5 in'] |  | ['1360.7'] | [6 empty] | ['7213.33', '7216.15'] | Ground Elevation- MW, Well Diameter [in]- MW, Screen Bottom [ft]- MW, TOC Elevation- MW, TOC Elevation- MW
POI-4 |  |  |  | ['6372.29'] |  | ['176.5'] | ['4 in'] |  | ['174'] | [6 empty] | ['6372.29'] | Ground Elevation- MW, Total Well Depth [ft]- MW, Well Diameter [in]- MW, Screen Bottom [ft]- MW, TOC Elevation- MW
LAWS-01 S4 | ['Intermediate'] | [6 empty] | ['263'] | ['273'] |  |  |  | ['Tb4'] |  |  |  | Aquifer- MW, Screen Top [ft]- MW, Screen Bottom [ft]- MW, Geologic Unit Code- MW
SCA-3 | [5 empty] | ['32.6'] | ['2 in'] |  | ['32'] | [7 empty] | Total Well Depth [ft]- MW, Well Diameter [in]- MW, Screen Bottom [ft]- MW
SWA-3-8 | ['Alluvial'] |  |  |  |  | ['11.15', '10.68'] | ['2 in'] |  | ['10.68'] | [6 empty] | ['7216.4'] | Aquifer- MW, Total Well Depth [ft]- MW, Well Diameter [in]- MW, Screen Bottom [ft]- MW, TOC Elevation- MW, Total Well Depth [ft]- MW
MCO-13 |  |  |  | ['6674.48'] |  | ['107'] | ['2 in'] |  | ['107'] | [7 empty] | Ground Elevation- MW, Total Well Depth [ft]- MW, Well Diameter [in]- MW, Screen Bottom [ft]- MW
Test Well 2 |  |  |  | ['6648.06'] |  | ['834'] | ['6 in'] |  | ['824'] | [7 empty] | Ground Elevation- MW, Total Well Depth [ft]- MW, Well Diameter [in]- MW, Screen Bottom [ft]- MW
21-01812 |  | ['35.8776464', '35.877646400000'] | [14 empty] | Latitude- MW, Latitude- CD
18-MW-16 |  |  |  | ['6727'] | [12 empty] | Ground Elevation- MW
R-67 |  | ['35.8703461', '35.870346100000'] |  | ['7123.25'] |  | ['1273.3'] | ['5 in'] | [5 empty] | ['Tjfp'] |  |  | ['7132.25', '7123.25'] | Latitude- MW, Ground Elevation- MW, Total Well Depth [ft]- MW, Well Diameter [in]- MW, Geologic Unit Code- MW, TOC Elevation- MW, TOC Elevation- MW, Latitude- CD
LAO-1.1 | ['Alluvial'] |  |  | ['6797'] | [12 empty] | Aquifer- MW, Ground Elevation- MW
R-24 |  |  |  | ['6547.38'] |  | ['861'] | ['4.46 in', '4.5 in'] |  | ['848'] | [6 empty] | ['6547.38'] | Ground Elevation- MW, Total Well Depth [ft]- MW, Well Diameter [in]- MW, Screen Bottom [ft]- MW, Well Diameter [in]- MW, TOC Elevation- MW
03-B-9 | [5 empty] | ['31.8'] | ['2 in'] |  | ['31.3'] | [7 empty] | Total Well Depth [ft]- MW, Well Diameter [in]- MW, Screen Bottom [ft]- MW
LAO-0.8 |  |  |  | ['6887.58'] |  |  | ['4 in'] |  | ['12.5'] |  |  |  | ['Qal'] |  |  | ['6889.71'] | Ground Elevation- MW, Well Diameter [in]- MW, Screen Bottom [ft]- MW, Geologic Unit Code- MW, TOC Elevation- MW
R-2 |  |  |  | ['6770.38'] |  | ['943.3'] | ['4.5 in'] |  | ['929.6'] | [6 empty] | ['6770.38'] | Ground Elevation- MW, Total Well Depth [ft]- MW, Well Diameter [in]- MW, Screen Bottom [ft]- MW, TOC Elevation- MW
CDBO-9 | [5 empty] | ['34'] |  |  | ['29'] | [7 empty] | Total Well Depth [ft]- MW, Screen Bottom [ft]- MW
PCAO-7b1 | [5 empty] | ['60'] | ['4 in'] |  | ['54'] | [7 empty] | Total Well Depth [ft]- MW, Well Diameter [in]- MW, Screen Bottom [ft]- MW
R-52 S2 |  |  |  | ['6883.04'] |  |  |  |  | ['1117'] | [7 empty] | Ground Elevation- MW, Screen Bottom [ft]- MW
TSWB-6 | [5 empty] | ['40'] | ['2.75 in'] |  | ['35'] | [7 empty] | Total Well Depth [ft]- MW, Well Diameter [in]- MW, Screen Bottom [ft]- MW
R-19 S4 | [8 empty] | ['1417.4'] | [7 empty] | Screen Bottom [ft]- MW
PCO-3 |  |  |  | ['6546.3'] |  | ['17.7'] |  |  | ['17.7'] | [7 empty] | Ground Elevation- MW, Total Well Depth [ft]- MW, Screen Bottom [ft]- MW
MCA-1 | [5 empty] | ['5.9'] | ['1 in'] |  | ['5.4'] |  |  |  | ['Qal'] |  |  | ['7073.9'] | Total Well Depth [ft]- MW, Well Diameter [in]- MW, Screen Bottom [ft]- MW, Geologic Unit Code- MW, TOC Elevation- MW
PCAO-9 | [5 empty] | ['21'] | ['4 in'] |  | ['16'] |  |  |  | ['Qal'] |  |  |  | Total Well Depth [ft]- MW, Well Diameter [in]- MW, Screen Bottom [ft]- MW, Geologic Unit Code- MW
Core Hole 2 | ['Intermediate'] | [15 empty] | Aquifer- MW
MT-2 | [5 empty] | ['64'] |  |  | ['64'] | [7 empty] | Total Well Depth [ft]- MW, Screen Bottom [ft]- MW
R-70 S2 |  | ['35.85979', '35.859790000000'] | ['-106.24595', '-106.245950000000'] | [13 empty] | Latitude- MW, Longitude- MW, Latitude- CD, Longitude- CD
LAWS-01 | ['Intermediate'] |  |  |  |  | ['278'] | ['3.8 in'] | ['Multiple'] | ['Multiple'] |  |  |  | ['Tb4'] |  |  |  | Aquifer- MW, Total Well Depth [ft]- MW, Well Diameter [in]- MW, Screen Top [ft]- MW, Screen Bottom [ft]- MW, Geologic Unit Code- MW
SWA-3-9 | ['Alluvial'] |  |  |  |  | ['8.22', '8.54'] | ['2 in'] |  | ['8.22'] | [6 empty] | ['7216.22'] | Aquifer- MW, Total Well Depth [ft]- MW, Well Diameter [in]- MW, Screen Bottom [ft]- MW, TOC Elevation- MW, Total Well Depth [ft]- MW
SCA-1 | [5 empty] | ['2.1'] | ['2 in'] |  | ['1.9'] | [7 empty] | Total Well Depth [ft]- MW, Well Diameter [in]- MW, Screen Bottom [ft]- MW
PRB-MW-02 | ['Alluvial'] | [15 empty] | Aquifer- MW
R-70 S1 |  | ['35.85979', '35.859790000000'] | ['-106.24595', '-106.245950000000'] | [13 empty] | Latitude- MW, Longitude- MW, Latitude- CD, Longitude- CD
R-7 OB | ['Intermediate'] | [15 empty] | Aquifer- MW
MCO-5 |  |  |  | ['6875.66'] |  | ['46'] | ['3 in'] |  | ['46'] | [7 empty] | Ground Elevation- MW, Total Well Depth [ft]- MW, Well Diameter [in]- MW, Screen Bottom [ft]- MW
LAO-0.6 |  |  |  | ['6910.74'] |  |  | ['4 in'] |  | ['13'] |  |  |  | ['Qal'] |  |  | ['6912.88'] | Ground Elevation- MW, Well Diameter [in]- MW, Screen Bottom [ft]- MW, Geologic Unit Code- MW, TOC Elevation- MW
SWA-3-7 | ['Alluvial'] |  |  |  |  | ['6.84', '7.11'] | ['2 in'] |  | ['6.84'] | [6 empty] | ['7216.2'] | Aquifer- MW, Total Well Depth [ft]- MW, Well Diameter [in]- MW, Screen Bottom [ft]- MW, TOC Elevation- MW, Total Well Depth [ft]- MW
TMO-1 |  |  | ['-106.2958484', '-106.295848400000'] |  |  | ['6.5'] | ['1.5 in'] |  | ['6.5'] |  |  |  | ['Qal'] |  |  | ['6645.2'] | Longitude- MW, Total Well Depth [ft]- MW, Well Diameter [in]- MW, Screen Bottom [ft]- MW, Geologic Unit Code- MW, TOC Elevation- MW, Longitude- CD
SCO-1 | [5 empty] | ['19.3'] |  |  | ['19.3'] | [7 empty] | Total Well Depth [ft]- MW, Screen Bottom [ft]- MW
18-MW-8 | [5 empty] | ['37.9'] | ['2 in'] |  | ['38'] |  |  |  | ['Qal'] |  |  |  | Total Well Depth [ft]- MW, Well Diameter [in]- MW, Screen Bottom [ft]- MW, Geologic Unit Code- MW
R-23i OB | ['Intermediate'] | [15 empty] | Aquifer- MW
18-BG-4 | [5 empty] | ['6.5'] | ['4 in'] |  | ['6.5'] |  |  |  | ['Qal'] |  |  |  | Total Well Depth [ft]- MW, Well Diameter [in]- MW, Screen Bottom [ft]- MW, Geologic Unit Code- MW
MCA-5 | [5 empty] | ['6'] | ['1.0 in'] |  | ['5.75'] |  |  |  | ['Qal'] |  |  | ['7056.1'] | Total Well Depth [ft]- MW, Well Diameter [in]- MW, Screen Bottom [ft]- MW, Geologic Unit Code- MW, TOC Elevation- MW
LAO-C | [5 empty] | ['13'] | ['3 in'] |  | ['13'] |  |  |  | ['Qal'] |  |  |  | Total Well Depth [ft]- MW, Well Diameter [in]- MW, Screen Bottom [ft]- MW, Geologic Unit Code- MW
SWA-1-3 | ['Alluvial'] |  |  |  |  | ['9.37'] | ['2 in'] | ['3'] | ['9.37'] | [6 empty] | ['7242.6'] | Aquifer- MW, Total Well Depth [ft]- MW, Well Diameter [in]- MW, Screen Top [ft]- MW, Screen Bottom [ft]- MW, TOC Elevation- MW
MCOBT-4.4 OB | ['Intermediate'] | [15 empty] | Aquifer- MW
CrEX-1 |  |  |  | ['6831.303'] | [12 empty] | Ground Elevation- MW
LAWS-01 S1 | ['Intermediate'] | [6 empty] | ['83'] | ['93'] |  |  |  | ['Tb4'] |  |  |  | Aquifer- MW, Screen Top [ft]- MW, Screen Bottom [ft]- MW, Geologic Unit Code- MW
MCO-7 |  |  |  | ['6827.31'] |  | ['69'] | ['3 in'] |  | ['71.18', '69'] | [7 empty] | Ground Elevation- MW, Total Well Depth [ft]- MW, Well Diameter [in]- MW, Screen Bottom [ft]- MW, Screen Bottom [ft]- MW
SWA-2-6 | [5 empty] | ['8.98'] |  | ['5.98'] | ['11.08'] | [7 empty] | Total Well Depth [ft]- MW, Screen Top [ft]- MW, Screen Bottom [ft]- MW
SWA-1-1 | ['Alluvial'] |  |  |  |  | ['19.03', '18.33'] | ['2 in'] | ['13'] | ['18.33'] | [6 empty] | ['7242.93'] | Aquifer- MW, Total Well Depth [ft]- MW, Well Diameter [in]- MW, Screen Top [ft]- MW, Screen Bottom [ft]- MW, TOC Elevation- MW, Total Well Depth [ft]- MW
SWA-2-4 | [5 empty] | ['9.23'] |  | ['6.23'] | ['12.23'] | [7 empty] | Total Well Depth [ft]- MW, Screen Top [ft]- MW, Screen Bottom [ft]- MW
LAWS-01 S3 | ['Intermediate'] | [6 empty] | ['188'] | ['198'] |  |  |  | ['Tb4'] |  |  |  | Aquifer- MW, Screen Top [ft]- MW, Screen Bottom [ft]- MW, Geologic Unit Code- MW
R-19 S1 | [8 empty] | ['843.6'] | [7 empty] | Screen Bottom [ft]- MW
SWA-4-11 | [5 empty] | ['9.3'] | [10 empty] | Total Well Depth [ft]- MW
SWA-1-2 | [5 empty] | ['13.17'] | [10 empty] | Total Well Depth [ft]- MW
18-01254 |  | ['35.840050500000'] | [14 empty] | Latitude- CD
CrEX-2 |  |  | ['-106.260735200000'] | [13 empty] | Longitude- CD
CrIN-1 |  | ['35.859689400000'] | [14 empty] | Latitude- CD
CrIN-5 |  |  | ['-106.255851600000'] | [13 empty] | Longitude- CD
CRPZ-4 |  | ['35.861149800000'] | [14 empty] | Latitude- CD
Mort PRB Limestone Cell 14 |  |  | ['-106.277651700000'] | [13 empty] | Longitude- CD
PM-2 |  |  | ['-106.262548400000', '-106.262548000000'] | [13 empty] | Longitude- CD, Longitude- CD
MCO-7.5 |  |  | ['-106.266745600000'] | [13 empty] | Longitude- CD

## Sheet3
locationID | LONGITUDE | LATITUDE | GROUND_ELEVATION | SURVEYING_COMPANY | LOCATION_DESC | LOCATION_COMMENTS | WELL_TOTAL_DEPTH | DEPTH_UNITS | TOP_OF_CASING_ELEVATION | WELL_DIAMETER | PERFORATION_ZONE_START_DEPTH | PERFORATION_ZONE_END_DEPTH | AQUIFER | HYDROSTRATIGRAPHIC_UNIT | GEOLOGICAL_UNIT_CODE | WELL_COMPLETION_REPORT_URL
MSC-16-06294 | -106.3261 | 35.8407 | 7288.44 | Rich Koch(from ERDB) | None | Top of Cement elevation calculated from top of casing survey and field measurement | 7.6 | ft | 7288.44 | 4 in | 2.5 | 7.3 | Alluvial | Alluvial | Qal | https://www.intellusnm.com/documents/document-library.cfc?method=retrieveLanlFile&nodeId=12253
MCWB-4 | -106.2793 | 35.864 | 6893.42 | S. McLin | None | None | 15 | ft | None | 3 in | 10 | 15 | Alluvial | None | Qal | https://www.intellusnm.com/documents/document-library.cfc?method=retrieveLanlFile&nodeId=12230
16-612204 | -111.4767 | 30.8942 | None | None | None | None | None | None | None | None | None | None | None | None | None | None
R-26 S2 | -106.3517 | 35.8501 | 7641.69 | Well Completion Rpt | None | Location info taken from Brass cap survey data from R-26 WCR. | None | None | None | None | 1421.8 | 1445 | Regional | Regional Top | Tp | None
18-MW-13 | -106.2646 | 35.8389 | 6727.3 | None | None | TA-18 | None | None | None | None | None | None | None | None | None | None
39-UM-3 | -106.2614 | 35.8033 | 6394.2 | None | None | None | 54 | ft | None | 2 in | 44 | 54 | Alluvial | None | Qal | https://www.intellusnm.com/documents/document-library.cfc?method=retrieveLanlFile&nodeId=12441
R-15 | -106.2672 | 35.8599 | 6820 | Completion Report | None | Location info taken from Brass Monument survey data in R-15 WCR. | 1030.6 | ft | 6820 | 5 in | 958.6 | 1020.3 | Regional | Regional Top | Tp | https://www.intellusnm.com/documents/document-library.cfc?method=retrieveLanlFile&nodeId=12319
R-50 | -106.2559 | 35.8567 | 6904.11 | WCR, SW MTN SURVEY | None | Brass Cap location | None | None | None | None | None | None | None | None | None | None
R-19 S3 | -106.2854 | 35.8379 | 7066.3 | Well Completion Rpt | None | Location info taken from Brass Cap survey data in R-19 WCR. | None | None | None | None | 1171.4 | 1215.4 | Regional | Regional Top | Tpf | None
R-40 S1 | -106.2628 | 35.8394 | 6719.24 | Completion Report | None | Brass cap location | None | None | None | None | 751.59 | 785.06 | Intermediate | Intermediate | Tb4 | None
MCWB-6.5E | -106.2722 | 35.8608 | 6843.8 | S. McLin | None | None | 50 | ft | None | 3 in | 35 | 45 | Alluvial | Alluvial | Qal | https://www.intellusnm.com/documents/document-library.cfc?method=retrieveLanlFile&nodeId=12066
R-43 S1 | -106.2607 | 35.8636 | 6732.65 | WCR, SW MTN SURVEY | None | Brass Cap location | None | None | None | None | 903.9 | 924.6 | Regional | Regional Top | Tsfu | None
BIA Wellpoint 2 | -106.1605 | 35.8817 | None | W. RED STAR | None | Locations estimated in April 2010 by georeferencing locations on old ESR maps. | None | ft | None | None | -9999 | -9999 | Alluvial | Alluvial | None | None
2i-26618 | -106.3301 | 35.8487 | 7456.67 | REFERENCE | None | Accuracy of coordinates is unknown. Coordinates are from Final Completion Report for Characterization Well CdV-16-2(i)r. | None | None | None | None | None | None | None | None | None | None
R-56 S1 | -106.2497 | 35.8346 | 6780.88 | Well Completion Rpt | None | brass cap location | None | None | None | None | 945 | 965.6 | Regional | Regional Top | Tpf | None
MCWB-8.1B | -106.263 | 35.8609 | 6783.8 | S. McLin | None | None | 72.5 | ft | None | None | 47.5 | 67.5 | Alluvial | None | Qal | https://www.intellusnm.com/documents/document-library.cfc?method=retrieveLanlFile&nodeId=12247
MO-23389 | -111.4767 | 30.8942 | None | None | None | None | None | None | None | None | None | None | None | None | None | None
LAUZ-1 | -106.2736 | 35.8779 | 7032.42 | None | None | OU 1106 (TA-21) | None | None | None | None | None | None | None | None | None | None
R-31 S5 | -106.2603 | 35.7978 | 6362.5 | Well Completion Rpt | None | Location info taken from Brass monument survey data from R-31 WCR. | None | None | None | None | 1007.1 | 1017.1 | Regional | Regional | Tpt | None
R-25 S4 | -106.3352 | 35.8483 | 7516.1 | Well Completion Rpt | None | Location info taken from Brass cap monument survey data from R-25 WCR. | None | None | None | None | 1184.6 | 1194.6 | Intermediate | Intermediate | Tpf | None
CdV-R-15-3 S3 | -106.308 | 35.8436 | 7258.9 | Bill Kopp | None | Brass cap location | None | None | None | None | 964.8 | 980.9 | Intermediate | None | Tb4 | None
R-59 | -106.3863 | 35.8096 | None | None | None | Preliminary GPS coordinates until well is drilled and location is surveyed. | None | None | None | None | None | None | None | None | None | None
ER ID #18-01685 | -106.2517 | 35.8324 | 6654.7 | None | None | None | None | None | None | None | None | None | None | None | None | None
SCPZ-4 | -106.3125 | 35.8746 | None | None | None | None | None | None | None | None | None | None | None | None | None | None
MO-23387 | -111.4767 | 30.8942 | None | None | None | None | None | None | None | None | None | None | None | None | None | None
SIMR-2 | -106.2519 | 35.8537 | 6702.3 | TERRANEAR PMC | None | None | 927 | ft | 6702.3 | 5 in | 885 | 905.4 | Regional | Regional | Tpf | https://www.intellusnm.com/documents/document-library.cfc?method=retrieveLanlFile&nodeId=12442
MCOI-8 | -106.2739 | 35.8625 | 6859.2 | Kleinfelder survey | None | Brass Monument | 678.6 | ft | 6862 | 4.5 in | 665 | 674.96 | Intermediate | Intermediate | Tb4 | https://www.intellusnm.com/documents/document-library.cfc?method=retrieveLanlFile&nodeId=12228
R-69 S1 | -106.3301 | 35.8543 | None | None | None | None | None | None | None | None | 1310 | 1330.2 | Regional | Regional Top | None | None
MO-23390 | -111.4767 | 30.8942 | None | None | None | None | None | None | None | None | None | None | None | None | None | None
MCO-6.8 | -111.4767 | 30.8942 | None | None | None | None | None | None | None | None | None | None | None | None | None | None
R-10 S1 | -106.206 | 35.8503 | 6362.31 | Kleinfelder data | None | Brass Cap location Kleinfelder survey | None | None | None | None | 874 | 897 | Regional | Regional Deep | Tsf | None
PAO-3 | -106.259 | 35.8835 | 6578.58 | D. KATZMAN | None | Pueblo Canyon alluvial wellefile N. McCranie allu PAO-3. Source Org Code changed to ER/WQH. Location data from ER, sampled by WQH. Deleted ULI 170252, duplicate location, changed to Synonym. | 13.47 | ft | None | 4 in | 5.62 | 10.62 | Alluvial | Alluvial | Qal | https://www.intellusnm.com/documents/document-library.cfc?method=retrieveLanlFile&nodeId=12271
MCA-3ac S1 | -106.2731 | 35.8621 | 6853 | None | None | None | None | None | None | None | None | None | None | None | None | None
WCO-2 | -106.262 | 35.8186 | 6524.57 | Stoker | None | None | 23.5 | ft | 6525.25 | 2 | 13.5 | 23.5 | Alluvial | Alluvial | Qal | https://www.intellusnm.com/documents/document-library.cfc?method=retrieveLanlFile&nodeId=12490
LLAO-1 | -106.1847 | 35.8712 | None | None | None | None | None | ft | None | None | -9999 | -9999 | Alluvial | Alluvial | None | None
SCO-4 | -111.4767 | 30.8942 | None | None | None | None | None | ft | None | None | -9999 | -9999 | Alluvial | Alluvial | None | None
G-3 | -106.212 | 35.9092 | 6139 | CM | None | Converted from Supply Well to Monitoring Well in 1999 | 1103 | ft | None | 4 in | 441 | 1100 | Regional | None | Tsf | https://www.intellusnm.com/documents/document-library.cfc?method=retrieveLanlFile&nodeId=12189
CdV-R-37-2 S1 | -106.3215 | 35.8353 | 7330.6 | Well Completion Rpt | None | Brass cap location | None | None | None | None | 914.4 | 939.5 | Intermediate | Intermediate | Tpf | None
CDV-16-02657 | -106.3398 | 35.8505 | 7433.25 | R.N.Gray 2001 report | None | None | 5.7 | ft | None | 4 in | 0.4 | 5.4 | Alluvial | Alluvial | Qal | https://www.intellusnm.com/documents/document-library.cfc?method=retrieveLanlFile&nodeId=12416
PCO-2 | -106.2457 | 35.8302 | 6618.3 | Stoker | None | None | 9.5 | ft | None | None | 1.5 | 9.5 | Alluvial | Alluvial | None | https://www.intellusnm.com/documents/document-library.cfc?method=retrieveLanlFile&nodeId=12285
R-19 OB | -106.2854 | 35.8379 | 7066.3 | Well Completion Rpt | None | Location info taken from Brass Cap survey data in R-19 WCR. | None | ft | None | None | -9999 | -9999 | Intermediate | Intermediate | None | None
CdV-R-15-3 S6 | -106.308 | 35.8436 | 7258.9 | Bill Kopp | None | Brass cap location | None | None | None | None | 1637.9 | 1644.8 | Regional | Regional | Tpf | None
R-25 S7 | -106.3352 | 35.8483 | 7516.1 | Well Completion Rpt | None | Location info taken from Brass cap monument survey data from R-25 WCR. | None | None | None | None | 1604.7 | 1614.7 | Regional | Regional | Tpf | None
R-5 S4 | -106.2288 | 35.8731 | 6472.6 | Completion Report | None | Location info taken from Brass cap monument survey data from R-5 WCR. | None | None | None | None | 858.7 | 863.7 | Regional | Regional Deep | Tsfb | None
PCAO-6 | -106.2932 | 35.8534 | 6921.4 | SW MTN SURVEY | None | Brass Cap | 20 | ft | None | 4 in | 8 | 15 | Alluvial | Alluvial | Qal | https://www.intellusnm.com/documents/document-library.cfc?method=retrieveLanlFile&nodeId=12276
R-55i | -106.2277 | 35.8299 | 6534.91 | SW MTN SURVEY | None | Brass cap surveyed location as corrected 2/16/11 and rounded to 2 digits - RJK | 541.4 | ft | 6534.91 | 5 in | 510 | 531.1 | Intermediate | Intermediate | Tb4 | https://www.intellusnm.com/documents/document-library.cfc?method=retrieveLanlFile&nodeId=12364
LLAO-4 | -106.144 | 35.8769 | 5515.46 | Gray 2001 | None | Location Desc: Notes:Well LLAO-4 Aggregate:LA. Source Org Code changed to ER/WQH. Location data from ER, sampled by WQH. Deleted ULI 50902, duplicate location, changed to Synonym. Brass disc loc RJK | 18.1 | ft | 5515.46 | 4 in | 5.24 | 15.24 | Alluvial | Alluvial | Qal | https://www.intellusnm.com/documents/document-library.cfc?method=retrieveLanlFile&nodeId=12102
R-37 S2 | -106.2587 | 35.8444 | 6870.59 | Well Completion Rpt | None | Brass monument location | None | None | None | None | 1026 | 1046.6 | Regional | Regional | Tpf | None
18-MW-11 | -106.2649 | 35.8403 | 6740.13 | PG | None | None | 47 | ft | None | 2 in | 27 | 47 | Alluvial | Alluvial | Qal | https://www.intellusnm.com/documents/document-library.cfc?method=retrieveLanlFile&nodeId=12481
MCO-6A | -111.4767 | 30.8942 | None | None | None | None | None | None | None | None | None | None | None | None | None | None
LAO-4 | -106.2489 | 35.8722 | 6548 | Stoker | None | Elevation revised based on LIDAR surface location pick | 24 | ft | None | 3 in | 14 | 24 | Alluvial | Alluvial | Qal | https://www.intellusnm.com/documents/document-library.cfc?method=retrieveLanlFile&nodeId=12143
R-21 | -106.2471 | 35.8348 | 6656.24 | Completion Report | None | Location info taken from Brass Monument survey data from R-21 WCR. | 941.4 | ft | 6656.24 | 6 in | 888.8 | 906.8 | Regional | Regional Top | Tp | https://www.intellusnm.com/documents/document-library.cfc?method=retrieveLanlFile&nodeId=12125
CrEX-4 | -106.258 | 35.8599 | None | None | None | None | None | None | None | None | None | None | None | None | None | None
Test Well DT-5A | -106.301 | 35.8229 | 7143.86 | Stoker | None | None | 1821 | ft | None | 8 in | 1171.5 | 1788.5 | Regional | Regional | None | https://www.intellusnm.com/documents/document-library.cfc?method=retrieveLanlFile&nodeId=12215
MCWB-7.4B | -106.2673 | 35.8603 | 6813.07 | S. McLin | None | None | 70 | ft | None | 3 in | 45 | 65 | Alluvial | None | Qal | https://www.intellusnm.com/documents/document-library.cfc?method=retrieveLanlFile&nodeId=12243
R-31 S5 | -106.2603 | 35.7978 | 6362.5 | Well Completion Rpt | None | Location info taken from Brass monument survey data from R-31 WCR. | None | None | None | None | 1007.1 | 1017.1 | Regional | Regional | Tpt | None
R-51 S1 | -106.2693 | 35.8426 | 6762.17 | Precision Surveys | None | brass cap location | None | None | None | None | 915 | 925.2 | Regional | Regional Top | Tpf | None
MCA-3ac | -106.2731 | 35.8621 | 6853 | Kleinfelder survey | None | Brass cap location | 44 | ft | 6857.1 | 0.8 in | Multiple | Multiple | Alluvial | None | Qal | https://www.intellusnm.com/documents/document-library.cfc?method=retrieveLanlFile&nodeId=12097
MCO-9 | -106.258 | 35.8602 | 6749.67 | LANL 1997 WP Mort Cy | None | None | 55 | ft | None | 3 in | 45 | 55 | Alluvial | None | Qal | https://www.intellusnm.com/documents/document-library.cfc?method=retrieveLanlFile&nodeId=12214
WCO-3r | -106.251 | 35.811 | 6437.17 | Map pick | None | Brass cap location | 10.1 | ft | 6439.44 | 4 in | 4.7 | 9.7 | Alluvial | None | Qal | https://www.intellusnm.com/documents/document-library.cfc?method=retrieveLanlFile&nodeId=12499
PRB-MW-01 | -106.2777 | 35.8638 | 6881.85 | Alethea Banar | None | Mortandad Canyon Permeable Reactive Barrier - Monitoring well 1 (upstream) | None | ft | None | None | -9999 | -9999 | Alluvial | Alluvial | None | None
R-44 S2 | -106.2512 | 35.8567 | 6714.91 | None | None | None | None | None | None | None | None | None | None | None | None | None
Saw Dust Well | -106.3461 | 35.9746 | 8146 | None | None | Estimated X = 1611845; Y = 1809998; Z = 8140 - GPSd on 9-16-04 | None | None | None | None | None | None | None | None | None | None
R-62 | -106.2665 | 35.8631 | 6984.88 | None | None | Updated Location information from e-mail from RJK 4/2/2012 | 1189.7 | ft | 6984.88 | 5.0 in | 1158.4 | 1179.1 | Regional | Regional Top | Tjfp | https://www.intellusnm.com/documents/document-library.cfc?method=retrieveLanlFile&nodeId=12370
16-02461 | -106.3247 | 35.8484 | None | REFERENCE | None | Piezometer location, field data only. Coordinates estimated May 2006 by georeferencing location from map (Figure 3.3-2) in 2004 Phase III RFI Report for 16-021(c)-99, ER2004-0521. | None | None | None | None | None | None | None | None | None | None
16-02460 | -106.3352 | 35.8495 | None | REFERENCE | None | Piezometer location, field data only. Coordinates estimated May 2006 by georeferencing location from map (Figure 3.3-2) in 2004 Phase III RFI Report for 16-021(c)-99, ER2004-0521. | None | None | None | None | None | None | None | None | None | None
R-55 S2 | -106.2275 | 35.8297 | 6533.86 | None | None | Brass cap surveyed location | None | None | None | None | None | None | None | None | None | None
41-01004 | -106.3116 | 35.8791 | 7050 | SURV TEK | None | Survey date and accuracy for coordinates and elevation are UNKNOWN. Location Desc: Notes: Aggregate:LAO-C | None | None | None | None | None | None | None | None | None | None
R-5 S2 | -106.2288 | 35.8731 | 6472.6 | Completion Report | None | Location info taken from Brass cap monument survey data from R-5 WCR. | None | None | None | None | 372.8 | 388.8 | Intermediate | Intermediate | Tp | None
3MAO-2 | -106.2724 | 35.8392 | 6759.435 | SW MTN SURVEY | None | Brass Cap | 30 | ft | None | 4 in | 14.7 | 24.7 | Alluvial | Alluvial | Qal | https://www.intellusnm.com/documents/document-library.cfc?method=retrieveLanlFile&nodeId=12497
PU-10174 | -106.3019 | 35.8886 | 6930.43 | SURV TEK | None | Survey date and accuracy for coordinates and elevation are UNKNOWN. | None | None | None | None | None | None | None | None | None | None
R-7 S3 | -106.2795 | 35.8747 | 6779.2 | Completion Report | None | Location info taken from Brass cap monument survey data from R-7 WCR. | None | None | None | None | 895.5 | 937.4 | Regional | Regional Top | Tp | None
R-68 | -106.3327 | 35.8521 | 7514.34 | None | None | None | 1371.2 | ft | 7511.77 | 5 in | 1340 | 1360.4 | Regional | Regional | Tp | https://www.intellusnm.com/documents/document-library.cfc?method=retrieveLanlFile&nodeId=12375
R-22 S4 | -106.2334 | 35.8292 | 6650.5 | None | None | original x, y = 1645327, 1757112 | None | None | None | None | None | None | None | None | None | None
R-25 S2 | -106.3352 | 35.8483 | 7516.1 | None | None | Intermediate Aquifer | None | None | None | None | None | None | None | None | None | None
PO-3 | -111.4767 | 30.8942 | None | None | None | None | None | ft | None | None | -9999 | -9999 | Alluvial | Alluvial | None | None
CDV-16-611938 | -106.3341 | 35.8496 | 7356.25 | SW MTN SURVEY | None | GROUND coordinates (BH1) | 8.5 | ft | None | None | 3 | 8 | Alluvial | Alluvial | None | https://www.intellusnm.com/documents/document-library.cfc?method=retrieveLanlFile&nodeId=12308
30-611888 | -111.4767 | 30.8942 | None | None | None | None | None | None | None | None | None | None | None | None | None | None
SWA-2 | -106.3124 | 35.8747 | None | TERRANEAR PMC | None | None | None | None | None | None | None | None | None | None | None | None
CDV-9-1(i) | -106.3354 | 35.8505 | None | None | None | None | None | None | None | None | None | None | None | None | None | None
FLC-16-25280 | -106.3302 | 35.8464 | 7352.9 | None | None | None | 4.2 | ft | 7352.9 | 2 in | 2.6 | 4.2 | Alluvial | Alluvial | Qal | https://www.intellusnm.com/documents/document-library.cfc?method=retrieveLanlFile&nodeId=12196
R-37 | -106.2587 | 35.8444 | 6870.59 | Well Completion Rpt | None | Brass monument location | None | None | None | None | None | None | None | None | None | None
PAO-2.5 | -106.283 | 35.8858 | 6722.39 | PG | None | None | 10.25 | ft | None | 4 in | 2.4 | 7.4 | Alluvial | None | Qal | https://www.intellusnm.com/documents/document-library.cfc?method=retrieveLanlFile&nodeId=12269
R-14 S2 | -106.2856 | 35.8618 | 7062.08 | None | None | None | None | None | None | None | None | None | None | None | None | None
LAOI(a)-1.1 | -106.2871 | 35.8754 | 6835.2 | NMED DOE-OB | None | None | 310.2 | ft | 6837.94 | 3 in | 295.2 | 305 | Intermediate | Intermediate Perched | Qbog | https://www.intellusnm.com/documents/document-library.cfc?method=retrieveLanlFile&nodeId=12137
CdV-16-02657r | -106.3397 | 35.8503 | 7430.219 | None | None | None | 3.7 | ft | 7433.752 | 2 in | 1.35 | 3.7 | Alluvial | None | None | None
R-29 | -106.296 | 35.8245 | 7100.75 | None | None | Brass cap | None | None | None | None | None | None | None | None | None | None
CDBO-8 | -106.2538 | 35.8437 | 6722.47 | None | None | None | 23 | ft | None | None | 3 | 13 | Alluvial | None | Qal | https://www.intellusnm.com/documents/document-library.cfc?method=retrieveLanlFile&nodeId=12428
R-56 S2 | -106.2497 | 35.8346 | 6780.88 | Well Completion Rpt | None | brass cap location | None | None | None | None | 1046.6 | 1067.1 | Regional | Regional Deep | Tpf | None
R-12 | -106.2264 | 35.8589 | 6499.6 | Well Completion Rpt | None | Location information from Brass Cap survey data in WCR. | None | None | None | None | None | None | None | None | None | None
R-1 | -106.2772 | 35.8636 | 6881.21 | R1 Completion Report | None | Coordinates obtained from Brass Cap Monument survey data in WCR. | 1080.1 | ft | 6881.21 | 4.5 in | 1031.1 | 1057.4 | Regional | Regional Top | Tp | https://www.intellusnm.com/documents/document-library.cfc?method=retrieveLanlFile&nodeId=12293
MCWB-6.5E | -106.2722 | 35.8608 | 6843.8 | S. McLin | None | None | 50 | ft | None | 3 in | 35 | 45 | Alluvial | Alluvial | Qal | https://www.intellusnm.com/documents/document-library.cfc?method=retrieveLanlFile&nodeId=12066
MSC-16-02665 | -106.3377 | 35.8441 | 7516.92 | None | None | None | 124 | ft | None | 2 in | 93.5 | 123.5 | Intermediate | Intermediate Perched | Qbt3 | https://www.intellusnm.com/documents/document-library.cfc?method=retrieveLanlFile&nodeId=12251
R-35a | -106.2436 | 35.8628 | 6623.06 | WCR, SW MTN SURVEY | None | Brass monument survey Resurvey 02/10/09 | 1086.2 | ft | 6623.06 | 4.5 in | 1013.1 | 1062.2 | Regional | Regional Top | Tsfu | https://www.intellusnm.com/documents/document-library.cfc?method=retrieveLanlFile&nodeId=12130
Test Well 8 | -106.2765 | 35.8633 | 6873.5 | Stoker | None | None | 1065 | ft | None | 8 in | 953 | 1065 | Regional | Regional | None | https://www.intellusnm.com/documents/document-library.cfc?method=retrieveLanlFile&nodeId=12487
SWA-1-1 | -106.3147 | 35.8754 | None | TERRANEAR PMC | None | Formerly a piezometer well SCPZ-1 | None | None | None | None | None | None | None | None | None | None
R-16 S2 | -106.1864 | 35.8281 | 6256.87 | Well Completion Rpt | None | Location info taken from Brass Monument survey data in R-16 WCR. | None | None | None | None | 863.4 | 870.9 | Regional | Regional Deep | Tsf | None
R-20 OB | -106.2587 | 35.8363 | 6694.35 | Completion Report | None | Location info taken from Brass Monument survey data from R-20 WCR. | None | ft | None | None | -9999 | -9999 | Regional | Regional | None | None
LAOI-3.2a OB | -106.2594 | 35.8732 | 6624.43 | Kleinfelder 2006 WCR | None | Brass Cap Location | None | ft | None | None | -9999 | -9999 | Intermediate | Intermediate | None | None
R-38 | -106.248 | 35.8378 | 6668.58 | None | None | None | None | None | None | None | None | None | None | None | None | None
R-25c | -106.3355 | 35.8484 | 7517.59 | Well Completion Rpt | None | Brass cap embedded in pad | 1080.6 | ft | 7520.481 | 5 in | 1039.6 | 1060 | Intermediate | Intermediate Perched | Tpf | https://www.intellusnm.com/documents/document-library.cfc?method=retrieveLanlFile&nodeId=12331
R-50 S1 | -106.2559 | 35.8567 | 6904.11 | None | None | Brass cap location | None | None | None | None | None | None | None | None | None | None
MCO-9.5 | -106.257 | 35.8606 | 6743.27 | LANL 1997 WP Mort Cy | None | None | 46 | ft | None | 2 in | 26 | 46 | Alluvial | None | Qal | https://www.intellusnm.com/documents/document-library.cfc?method=retrieveLanlFile&nodeId=12213
CdV-16-1(i) | -106.3355 | 35.8493 | 7382.17 | Completion Report | None | Canon de Valle North of R-25, TA-16. Coordinate created by using BM elevation and XY coordinate of TOC. | 657.8 | ft | 7382.17 | 4.5 in | 624 | 634 | Intermediate | Intermediate Perched | Qbo | https://www.intellusnm.com/documents/document-library.cfc?method=retrieveLanlFile&nodeId=12425
CDV-16-02656 | -106.3404 | 35.8507 | 7443.18 | R.N.Gray 2001 report | None | None | 8.2 | ft | 7443.18 | 4 in | 3 | 8 | Alluvial | Alluvial | Qal | https://www.intellusnm.com/documents/document-library.cfc?method=retrieveLanlFile&nodeId=12417
LAUZ-2 | -106.2716 | 35.8776 | 7026.72 | None | None | OU 1106 (TA-21) | None | None | None | None | None | None | None | None | None | None
PU-25426 | -106.3862 | 35.7492 | None | GIS TEAM, B. McKown | None | Unable to determine xy coordinates, loaded default coordinates (1600000, 1728009) in 2008 for data cleanup. | None | None | None | None | None | None | None | None | None | None
MCWB-6.2A | -106.2725 | 35.8618 | 6848.29 | S. McLin | None | None | 45.5 | ft | None | 3 in | 30.5 | 40.5 | Alluvial | None | Qal | https://www.intellusnm.com/documents/document-library.cfc?method=retrieveLanlFile&nodeId=12234
R-40 S2 | -106.2628 | 35.8394 | 6719.24 | Completion Report | None | Brass cap location | None | None | None | None | 849.27 | 870 | Regional | Regional Top | Tpf | None
SWA-2-4 | -106.3125 | 35.8746 | None | TERRANEAR PMC | None | Formerly SCPZ-4 | 9 | ft | 7226.48 | 2 in | 3 | 9 | Alluvial | None | None | https://www.intellusnm.com/documents/document-library.cfc?method=retrieveLanlFile&nodeId=12447
CDBO-8 | -106.2538 | 35.8437 | 6722.47 | None | None | None | 23 | ft | None | None | 3 | 13 | Alluvial | None | Qal | https://www.intellusnm.com/documents/document-library.cfc?method=retrieveLanlFile&nodeId=12428
Halladay House Well | -106.1488 | 35.8779 | None | Pratt | None | None | None | ft | None | None | NA | NA | Regional | Water Supply | None | https://www.intellusnm.com/documents/document-library.cfc?method=retrieveLanlFile&nodeId=12175
R-60 | -106.2962 | 35.8606 | 7228.17 | Well Completion Rpt | None | Brass Cap location from well completion report | 1360.9 | ft | 7228.17 | 5 in | 1330 | 1350.9 | Regional | Regional Top | Tpf | https://www.intellusnm.com/documents/document-library.cfc?method=retrieveLanlFile&nodeId=12368
APCO-1 | -106.2203 | 35.873 | 6367.53 | Stoker | None | None | 19.7 | ft | None | 2 in | 4.7 | 14.7 | Alluvial | Alluvial | Qal | https://www.intellusnm.com/documents/document-library.cfc?method=retrieveLanlFile&nodeId=12438
02-01021 | -106.2929 | 35.8764 | 6887.58 | SURV TEK | None | Survey date and accuracy for coordinates and elevation are UNKNOWN. Location Desc:WELL IMMEDIATELY WEST OF TA-2 Notes: Aggregate: | None | None | None | None | None | None | None | None | None | None
LAO-3a | -106.2582 | 35.8732 | 6609.1 | Stoker | None | Elevation revised based on LIDAR surface location pick | 14.7 | ft | 6609.1 | 2 in | 4.7 | 14.7 | Alluvial | Alluvial | Qal | https://www.intellusnm.com/documents/document-library.cfc?method=retrieveLanlFile&nodeId=12148
03-B-13 | -106.3301 | 35.8737 | 7458.26 | None | None | None | None | None | None | None | None | None | None | None | None | None
PCAO-7a | -106.2617 | 35.8387 | 6711.97 | SW MTN SURVEY | None | Brass Cap | 25 | ft | None | 4 in | 9.7 | 19.7 | Alluvial | Alluvial | Qal | https://www.intellusnm.com/documents/document-library.cfc?method=retrieveLanlFile&nodeId=12277
MCA-2 | -106.2713 | 35.8608 | 6837.2 | Kleinfelder survey | None | Brass cap location | 65 | ft | 6839.6 | 2.1 in | 45 | 60 | Alluvial | Alluvial | Qal | https://www.intellusnm.com/documents/document-library.cfc?method=retrieveLanlFile&nodeId=12099
R-26 S1 | -106.3517 | 35.8501 | 7641.69 | Well Completion Rpt | None | Location info taken from Brass cap survey data from R-26 WCR. | None | None | None | None | 651.8 | 669.9 | Intermediate | Intermediate Perched | Qct | None
R-55 S1 | -106.2275 | 35.8297 | 6533.86 | None | None | Brass cap surveyed location | None | None | None | None | None | None | None | None | None | None
SCPZ-5 | -106.3125 | 35.8747 | None | None | None | None | None | ft | None | None | 3 | 5.4 | Alluvial | Alluvial | None | https://www.intellusnm.com/documents/document-library.cfc?method=retrieveLanlFile&nodeId=12070
R-62 | -106.2665 | 35.8631 | 6984.88 | None | None | None | None | None | None | None | None | None | None | None | None | None
CdV-R-15-3 | -106.308 | 35.8436 | 7258.9 | Bill Kopp | None | Brass cap location | None | None | None | None | None | None | None | None | None | None
R-28 | -106.2548 | 35.8601 | 6728.61 | None | None | original x, y, z = 1638357.25, 1768449.74, 6756 | None | None | None | None | None | None | None | None | None | None
18-MW-12 | -106.2644 | 35.8389 | 6725.7 | None | None | TA-18 | None | None | None | None | None | None | None | None | None | None
R-16 OB | -106.1864 | 35.8281 | 6256.87 | Well Completion Rpt | None | Location info taken from Brass Monument survey data in R-16 WCR. | None | ft | None | None | -9999 | -9999 | Regional | Regional | None | None
16-612226 | -111.4767 | 30.8942 | None | None | None | None | None | None | None | None | None | None | None | None | None | None
CDV-16-02655 | -106.3483 | 35.8486 | 7583.7 | R.N.Gray 2001 report | None | None | 7.6 | ft | None | 4 in | 2.3 | 7.3 | Alluvial | Alluvial | Qal | https://www.intellusnm.com/documents/document-library.cfc?method=retrieveLanlFile&nodeId=12418
LAO-R1 | -111.4767 | 30.8942 | None | None | None | None | 12.2 | ft | None | 2 in | 7.2 | 12.2 | Alluvial | None | None | https://www.intellusnm.com/documents/document-library.cfc?method=retrieveLanlFile&nodeId=12133
WCO-3 | -106.2507 | 35.8114 | 6436.43 | Stoker | None | None | 12.4 | ft | None | 2 in | 7.4 | 12.4 | Alluvial | None | Qal | https://www.intellusnm.com/documents/document-library.cfc?method=retrieveLanlFile&nodeId=12491
16-MW-2700 | -106.3414 | 35.8496 | 7536.4 | A Mora | None | None | None | None | None | None | None | None | None | None | None | None
18-MW-18 | -106.2517 | 35.8324 | 6654.7 | ECR GIS Team, McLean | None | None | 23 | ft | 6654.7 | 2 in | 12.5 | 23 | Alluvial | Alluvial | Qal | https://www.intellusnm.com/documents/document-library.cfc?method=retrieveLanlFile&nodeId=12112
R-39 | -106.2346 | 35.8275 | 6580.86 | Well Completion Rpt | None | Brass cap location | 875.57 | ft | 6580.86 | 5 in | 859.03 | 869.03 | Regional | Regional Top | Tpf | https://www.intellusnm.com/documents/document-library.cfc?method=retrieveLanlFile&nodeId=12346
R-20 S2 | -106.2587 | 35.8363 | 6694.35 | Completion Report | None | Location info taken from Brass Monument survey data from R-20 WCR. | None | None | None | None | 1147.1 | 1154.7 | Regional | Regional Deep | Tjfp | None
MCWB-8.1C | -106.263 | 35.8606 | 6785.63 | S. McLin | None | None | 80 | ft | None | None | 55 | 75 | Alluvial | None | Qal | https://www.intellusnm.com/documents/document-library.cfc?method=retrieveLanlFile&nodeId=12248
R-14 S1 | -106.2856 | 35.8618 | 7062.08 | WCR, SW MTN SURVEY | None | Location info taken from Brass Cap survey data for R-14. | None | None | None | None | 1200.6 | 1233.2 | Regional | Regional Top | Tp | None
R-25 S8 | -106.3352 | 35.8483 | 7516.1 | Well Completion Rpt | None | Location info taken from Brass cap monument survey data from R-25 WCR. | None | None | None | None | 1794.7 | 1804.7 | Regional | Regional | Tpf | None
R-58 | -106.3208 | 35.8407 | 7372.11 | None | None | None | 1287.7 | ft | 7372.11 | 5 in | 1257 | 1277.3 | Regional | Regional | None | https://www.intellusnm.com/documents/document-library.cfc?method=retrieveLanlFile&nodeId=12367
R-31 S4 | -106.2603 | 35.7978 | 6362.5 | Well Completion Rpt | None | Location info taken from Brass monument survey data from R-31 WCR. | None | None | None | None | 826.6 | 836.6 | Regional | Regional | Tpt | None
R-22 OB | -106.2334 | 35.8292 | 6650.5 | Well Completion Rpt | None | Location info taken from Brass cap survey data from R-22 WCR. | None | ft | None | None | -9999 | -9999 | Regional | Regional | None | None
SCA-2 | -106.2645 | 35.8654 | 6749.08 | None | None | Chromium Invstitgation alluvial well in Sandia Canyon | None | None | None | None | None | None | None | None | None | None
LAO-1 | -106.2872 | 35.8755 | 6836.24 | Stoker | None | None | 28 | ft | None | 3 in | 8 | 28 | Alluvial | Alluvial | Qal | https://www.intellusnm.com/documents/document-library.cfc?method=retrieveLanlFile&nodeId=12151
MCWB-6.5C | -106.2717 | 35.8612 | 6841.02 | S. McLin | None | None | 47.5 | ft | None | 3 in | 32.5 | 42.5 | Alluvial | None | Qal | https://www.intellusnm.com/documents/document-library.cfc?method=retrieveLanlFile&nodeId=12238
R-3 | -106.2209 | 35.8718 | 6395.88 | Precision Surveys | None | Brass cap survey location | 1006.8 | ft | 6395.88 | 5 in | 974.5 | 995 | Regional | Regional Top | Tsf | https://www.intellusnm.com/documents/document-library.cfc?method=retrieveLanlFile&nodeId=12038
PO-1A | -111.4767 | 30.8942 | None | None | None | None | None | ft | None | None | -9999 | -9999 | Alluvial | Alluvial | None | None
R-22 S1 | -106.2334 | 35.8292 | 6650.5 | Well Completion Rpt | None | Location info taken from Brass cap survey data from R-22 WCR. | None | None | None | None | 872.3 | 914.2 | Regional | Regional | Tb4 | None
R-23i S1 | -106.2248 | 35.8239 | 6527.88 | None | None | 4.5 inch casing. This corresponds to LANL's R-23i S2 | None | None | None | None | None | None | None | None | None | None
R-17 S1 | -106.2926 | 35.8533 | 6921.51 | None | None | None | None | None | None | None | None | None | None | None | None | None
MCO-6A | -111.4767 | 30.8942 | None | None | None | None | None | None | None | None | None | None | None | None | None | None
16-26644 | -106.3456 | 35.8474 | 7586.753 | LANL CONTROL | None | None | 146.1 | ft | 7591.43 | 2 in | 129 | 144 | Intermediate | Intermediate Perched | Qbt3 | https://www.intellusnm.com/documents/document-library.cfc?method=retrieveLanlFile&nodeId=12495
R-56 S1 | -106.2497 | 35.8346 | 6780.88 | Well Completion Rpt | None | brass cap location | None | None | None | None | 945 | 965.6 | Regional | Regional Top | Tpf | None
R-22 | -106.2334 | 35.8292 | 6650.5 | Well Completion Rpt | None | Location info taken from Brass cap survey data from R-22 WCR. | None | None | None | None | None | None | None | None | None | None
18-MW-4 | -106.2686 | 35.8423 | 6758.3 | PG | None | None | None | None | None | None | None | None | None | None | None | None
R-16r | -106.1863 | 35.8282 | 6256.97 | Kleinfelder data | None | Brass Cap location Kleinfelder survey WCR | 631.4 | ft | None | 4.46 in | 600 | 617.6 | Regional | Regional Top | Tpt | https://www.intellusnm.com/documents/document-library.cfc?method=retrieveLanlFile&nodeId=12321
CdV-R-37-2 | -106.3215 | 35.8353 | 7330.6 | Well Completion Rpt | None | Brass cap location | None | None | None | None | None | None | None | None | None | None
R-63i | -106.3306 | 35.8495 | 7455.4 | None | None | None | 1211.6 | None | 7455.4 | 5 | 1122.5 | 1186 | Intermediate | Intermediate | None | https://www.intellusnm.com/documents/document-library.cfc?method=retrieveLanlFile&nodeId=12026
LADP-5 | -106.2695 | 35.8773 | 7018.06 | PG | None | plugged and abandoned | None | None | None | None | None | None | None | None | None | None
PAO-2.5 | -106.283 | 35.8858 | 6722.39 | PG | None | None | 10.25 | ft | None | 4 in | 2.4 | 7.4 | Alluvial | None | Qal | https://www.intellusnm.com/documents/document-library.cfc?method=retrieveLanlFile&nodeId=12269
BIA Wellpoint 3 | -106.1839 | 35.8715 | None | Buckley | None | None | None | ft | None | None | -9999 | -9999 | Alluvial | Alluvial | None | None
16-MW-2709 | -106.3404 | 35.8498 | 7519.8 | A Mora | None | None | None | None | None | None | None | None | None | None | None | None
R-9 | -106.2236 | 35.867 | 6382.8 | None | None | Original x, y, z = 1648241.4, 1770843.9, 6385.36 | None | None | None | None | None | None | None | None | None | None
16-02461 | -106.3247 | 35.8484 | None | REFERENCE | None | Piezometer location, field data only. Coordinates estimated May 2006 by georeferencing location from map (Figure 3.3-2) in 2004 Phase III RFI Report for 16-021(c)-99, ER2004-0521. | None | None | None | None | None | None | None | None | None | None
R-44 S1 | -106.2512 | 35.8567 | 6714.91 | None | None | None | None | None | None | None | None | None | None | None | None | None
MO-23388 | -111.4767 | 30.8942 | None | None | None | None | None | None | None | None | None | None | None | None | None | None
SWA-3 | -106.3111 | 35.8738 | None | TERRANEAR PMC | None | Formerly SWA-3 | None | None | None | None | None | None | None | None | None | None
R-10 S2 | -106.206 | 35.8503 | 6362.31 | Kleinfelder data | None | Brass Cap location Kleinfelder survey | None | None | None | None | 1042 | 1065 | Regional | Regional Deep | Tsf | None
R-16 S4 | -106.1864 | 35.8281 | 6256.87 | None | None | None | None | None | None | None | None | None | None | None | None | None
SCPZ-11(A) | -106.3106 | 35.8737 | None | None | None | None | None | None | None | None | None | None | None | None | None | None
PU-00181 | -106.259 | 35.8835 | 6578.58 | SURV TEK | None | Survey date and accuracy for coordinates and elevation are UNKNOWN. Pueblo Canyon alluvial wellefile N. McCranie allu PAO-3 | None | None | None | None | None | None | None | None | None | None
R-51 S1 | -106.2693 | 35.8426 | 6762.17 | Precision Surveys | None | brass cap location | None | None | None | None | 914.96 | 925.24 | Regional | Regional Top | Tpf | None
R-61 S1 | -106.2612 | 35.8576 | 6940.12 | None | None | Preliminary information | None | None | None | None | None | None | None | None | None | None
R-37 S2 | -106.2587 | 35.8444 | 6870.59 | Well Completion Rpt | None | Brass monument location | None | None | None | None | 1026 | 1046.6 | Regional | Regional Top | Tpf | None
CrEX-3 | -106.255 | 35.8597 | 6734.601 | D. FRANK | None | None | 1004.5 | ft | 6734.6 | 8 in | 909.6 | 948.8 | Regional | Regional Top | Tpf | https://www.intellusnm.com/documents/document-library.cfc?method=retrieveLanlFile&nodeId=12033
LAOI-3.2 | -106.2594 | 35.8731 | 6622.6 | Kleinfelder 2006 WCR | None | added for P Longmire. Location data taken from Brass Cap survey data. | 165 | ft | 6622.6 | 2.1 in | 153.3 | 162.8 | Intermediate | Intermediate Perched | Qbog | https://www.intellusnm.com/documents/document-library.cfc?method=retrieveLanlFile&nodeId=12136
R-49 | -106.2382 | 35.8273 | 6584.54 | SW MTN SURVEY | None | Brass cap location | None | None | None | None | None | None | None | None | None | None
LAO-1.8 | -106.2668 | 35.872 | 6680 | None | None | None | 18 | ft | None | 3 in | 8 | 18 | Alluvial | Alluvial | Qal | https://www.intellusnm.com/documents/document-library.cfc?method=retrieveLanlFile&nodeId=12152
R-37 S1 | -106.2587 | 35.8444 | 6870.59 | Well Completion Rpt | None | Brass monument location | None | None | None | None | 929.3 | 950 | Intermediate | Intermediate Perched | Tpf | None
CdV-R-15-3 | -106.308 | 35.8436 | 7258.9 | Bill Kopp | None | Brass cap location | None | None | None | None | None | None | None | None | None | None
R-11 | -106.2515 | 35.8629 | 6673.72 | Kleinfelder 2005 WCR | None | Location information taken from the Brass Cap Monument of the new R-11 well. | 901.7 | ft | 6673.72 | 4.5 in | 855 | 877.9 | Regional | Regional Top | Tp | https://www.intellusnm.com/documents/document-library.cfc?method=retrieveLanlFile&nodeId=12314
R-69 S1 | -106.3301 | 35.8543 | None | None | None | None | None | None | None | None | None | None | None | None | None | None
BIA Wellpoint 3 | -106.1839 | 35.8715 | None | Buckley | None | None | None | ft | None | None | -9999 | -9999 | Alluvial | Alluvial | None | None
R-9i S1 | -106.2237 | 35.867 | 6383.2 | Completion Report | None | Location info taken from Brass monument survey data from R-9i WCR. | None | None | None | None | 189.1 | 199.5 | Intermediate | Intermediate Perched | Tb4 | None
TSCA-6 | -106.2752 | 35.8605 | 6863.2 | Kleinfelder survey | None | Brass cap location, ER B-15/A-6, located in lower Ten Site Canyon | 21.3 | ft | None | 2.1 in | 16.2 | 20.9 | Alluvial | Alluvial | Qal | https://www.intellusnm.com/documents/document-library.cfc?method=retrieveLanlFile&nodeId=12465
R-70 S2 | -106.2486 | 35.8597 | 6692.62 | None | Brass cap | Coordinates estimated from Google Earth. | None | None | None | None | 1048 | 1068.5 | None | None | None | None
R-19 S5 | -106.2854 | 35.8379 | 7066.3 | Well Completion Rpt | None | Location info taken from Brass Cap survey data in R-19 WCR. | None | None | None | None | 1582.6 | 1589.8 | Regional | Regional Deep | Tpf | None
MCO-8.2 | -106.2625 | 35.8609 | 6781.6 | LANL 1997 WP Mort Cy | None | None | 70 | ft | None | 2 in | 60 | 70 | Alluvial | Alluvial | Qal | https://www.intellusnm.com/documents/document-library.cfc?method=retrieveLanlFile&nodeId=12206
R-3i | -106.2204 | 35.8718 | 6390.15 | Well Completion Rpt | None | Brass monument survey from R-3i WCR | 220.34 | ft | None | None | 215.2 | 220 | Intermediate | Intermediate | None | https://www.intellusnm.com/documents/document-library.cfc?method=retrieveLanlFile&nodeId=12039
16-612214 | -111.4767 | 30.8942 | None | None | None | None | None | None | None | None | None | None | None | None | None | None
R-41 S2 | -106.2338 | 35.831 | 6660.53 | Well Completion Rpt | None | Brass cap location | None | None | None | None | 965.3 | 975 | Regional | Regional Top | Tpt | None
R-27i | -106.2881 | 35.827 | 6717.97 | WCR, SW MTN SURVEY | None | Brass cap locationi | 630.2 | ft | 6717.97 | 5 | 619 | 629 | Intermediate | Intermediate | Tpf | https://www.intellusnm.com/documents/document-library.cfc?method=retrieveLanlFile&nodeId=12045
R-25 S1 | -106.3352 | 35.8483 | 7516.1 | None | None | FIMAD: X-Coord 1615058, Y-Coord 1764090 | None | None | None | None | None | None | None | None | None | None
R-16 OB | -106.1864 | 35.8281 | 6256.87 | Well Completion Rpt | None | Location info taken from Brass Monument survey data in R-16 WCR. | None | ft | None | None | -9999 | -9999 | Regional | Regional | None | None
LAO-0.7 | -106.2946 | 35.8764 | 6904 | Pratt | None | RJK added elev 8/3/05 | 23 | ft | None | 2 in | 15 | 20 | Alluvial | Alluvial | None | https://www.intellusnm.com/documents/document-library.cfc?method=retrieveLanlFile&nodeId=12157
MCWB-6.6 | -106.2716 | 35.8607 | 6839.35 | S. McLin | None | None | 47.5 | ft | None | 3 in | 32.5 | 42.5 | Alluvial | None | Qal | https://www.intellusnm.com/documents/document-library.cfc?method=retrieveLanlFile&nodeId=12240
R-5 S1 | -106.2288 | 35.8731 | 6472.6 | Completion Report | None | Location info taken from Brass cap monument survey data from R-5 WCR. | None | None | None | None | 326.4 | 331.5 | Intermediate | Intermediate | Tp | None
R-22 S5 | -106.2334 | 35.8292 | 6650.5 | None | None | original x, y = 1645327, 1757112 | None | None | None | None | None | None | None | None | None | None
R-27 | -106.2877 | 35.827 | 6713.72 | Kleinfelder WCR | None | Brass monument location | 878.7 | ft | 6713.72 | 4.5 | 852 | 875 | Regional | Regional | None | https://www.intellusnm.com/documents/document-library.cfc?method=retrieveLanlFile&nodeId=12069
Test Well 8 | -106.2765 | 35.8633 | 6873.5 | Stoker | None | None | 1065 | ft | None | 8 in | 953 | 1065 | Regional | Regional | None | https://www.intellusnm.com/documents/document-library.cfc?method=retrieveLanlFile&nodeId=12487
R-14 S1 | -106.2856 | 35.8618 | 7062.08 | None | None | None | None | None | None | None | None | None | None | None | None | None
CDBO-7 | -106.2602 | 35.8463 | 6771.81 | Stoker | None | None | 44 | ft | None | None | 29 | 39 | Alluvial | Alluvial | None | https://www.intellusnm.com/documents/document-library.cfc?method=retrieveLanlFile&nodeId=12429
Test Well 1 | -106.2175 | 35.8704 | 6369.19 | Stoker | None | None | 642 | ft | None | 8 in | 632 | 642 | Regional | Regional | None | https://www.intellusnm.com/documents/document-library.cfc?method=retrieveLanlFile&nodeId=12469
R-5 | -106.2288 | 35.8731 | 6472.6 | Completion Report | None | Location info taken from Brass cap monument survey data from R-5 WCR. | None | None | None | None | None | None | None | None | None | None
MCOI-6 | -106.2671 | 35.8603 | 6811.1 | Kleinfelder survey | None | Brass Monument | 713.22 | ft | 6811.1 | 4.5 in | 686 | 713.22 | Intermediate | Intermediate Perched | Tb4 | https://www.intellusnm.com/documents/document-library.cfc?method=retrieveLanlFile&nodeId=12227
R-63 | -106.3305 | 35.8496 | 7454.57 | None | None | RJK map pick coords pending survey | None | None | None | None | None | None | None | None | None | None
16-612228 | -111.4767 | 30.8942 | None | None | None | None | None | None | None | None | None | None | None | None | None | None
R-33 S1 | -106.2737 | 35.8606 | 6853.33 | None | None | Location on mesa top near PM-5 | None | None | None | None | None | None | None | None | None | None
Test Well 2A | -106.271 | 35.8847 | 6650.4 | Stoker | None | None | 133 | ft | None | 8 in | 123 | 133 | Intermediate | Intermediate | None | https://www.intellusnm.com/documents/document-library.cfc?method=retrieveLanlFile&nodeId=12472
LAO-6 | -106.2304 | 35.8683 | 6423.5 | None | None | Elevation revised based on LIDAR surface location pick | 16 | ft | None | 3 in | 6 | 16 | Alluvial | Alluvial | Qal | https://www.intellusnm.com/documents/document-library.cfc?method=retrieveLanlFile&nodeId=12141
PA-26616 | -106.2248 | 35.8239 | 6527.9 | REFERENCE | None | Accuracy of coordinates is unknown. Coordinates are from Final Completion Report for Intermediate Well R-23i. | None | None | None | None | None | None | None | None | None | None
LAOI-3.2 OB | -106.2594 | 35.8731 | 6622.6 | Kleinfelder 2006 WCR | None | added for P Longmire. Location data taken from Brass Cap survey data. | None | ft | None | None | -9999 | -9999 | Intermediate | Intermediate | None | None
CDV-16-02655 | -106.3483 | 35.8486 | 7583.7 | R.N.Gray 2001 report | None | None | 7.6 | ft | None | 4 in | 2.3 | 7.3 | Alluvial | Alluvial | Qal | https://www.intellusnm.com/documents/document-library.cfc?method=retrieveLanlFile&nodeId=12418
PAO-5s | -106.2204 | 35.8729 | 6368.3 | PG | None | None | 20.9 | ft | None | 4 in | 8.05 | 18.05 | Alluvial | Alluvial | Tpf | https://www.intellusnm.com/documents/document-library.cfc?method=retrieveLanlFile&nodeId=12274
MCWB-7A | -106.2705 | 35.8607 | 6831.17 | S. McLin | None | None | 52 | ft | None | None | 37 | 47 | Alluvial | None | Qal | https://www.intellusnm.com/documents/document-library.cfc?method=retrieveLanlFile&nodeId=12049
R-5 S2 | -106.2288 | 35.8731 | 6472.6 | Completion Report | None | Location info taken from Brass cap monument survey data from R-5 WCR. | None | None | None | None | 372.8 | 388.8 | Intermediate | Intermediate | Tp | None
R-12 S2 | -106.2264 | 35.8589 | 6499.6 | Well Completion Rpt | None | Location information from Brass Cap survey data in WCR. | None | None | None | None | 504.5 | 508 | Intermediate | Intermediate Perched | Tp | None
PCAO-6 | -106.2932 | 35.8534 | 6921.4 | SW MTN SURVEY | None | Brass Cap | 20 | ft | None | 4 in | 8 | 15 | Alluvial | Alluvial | Qal | https://www.intellusnm.com/documents/document-library.cfc?method=retrieveLanlFile&nodeId=12276
R-50 S2 | -106.2559 | 35.8567 | 6904.11 | None | None | Brass cap location | None | None | None | None | None | None | None | None | None | None
R-45 S1 | -106.2506 | 35.8592 | 6704.02 | WCR, SW MTN SURVEY | None | Brass cap location | None | None | None | None | 880 | 890 | Regional | Regional Top | Tpf | None
R-43 S1 | -106.2607 | 35.8636 | 6732.65 | WCR, SW MTN SURVEY | None | Brass Cap location | None | None | None | None | 903.9 | 924.6 | Regional | Regional Top | Tsfu | None
P5-26612 | -106.2695 | 35.8773 | 7018.06 | REFERENCE | None | Accuracy of coordinates is unknown. Coordinates are from Final Completion Report for Intermediate Well LADP-5. | None | None | None | None | None | None | None | None | None | None
R-7 S3 | -106.2795 | 35.8747 | 6779.2 | Completion Report | None | Location info taken from Brass cap monument survey data from R-7 WCR. | None | None | None | None | 895.5 | 937.4 | Regional | Regional | Tp | None
R-49 S2 | -106.2382 | 35.8273 | 6584.54 | None | None | Coordinates supplied by Dave Broxton | None | None | None | None | None | None | None | None | None | None
R-47 | -106.3269 | 35.8525 | 7423.37 | Map pick | None | Estimated locatioin from R-47 redrill plan pending drilling and survey of well | 1355 | ft | 7423.37 | 5 in | 1322 | 1343.3 | Regional | Regional Top | Tpf | https://www.intellusnm.com/documents/document-library.cfc?method=retrieveLanlFile&nodeId=12354
CDBO-1 | -106.2583 | 35.8398 | 6757.6 | PG | None | None | 14 | ft | None | 4 in | 9 | 14 | Alluvial | None | Qal | https://www.intellusnm.com/documents/document-library.cfc?method=retrieveLanlFile&nodeId=12434
SCI-2 | -106.261 | 35.8637 | 6735.7 | SOUTHWEST MTM SURV | None | Brass monument survey | 570 | ft | 6735.7 | 2 in | 548 | 568 | Intermediate | Intermediate Perched | Tb4 | https://www.intellusnm.com/documents/document-library.cfc?method=retrieveLanlFile&nodeId=12389
SCA-4 | -106.2573 | 35.8635 | 6703.58 | Kleinfelder 2006 WCR | None | Brass monument xyz | 42 | ft | None | 2 in | 37 | 41.5 | Alluvial | Alluvial | None | https://www.intellusnm.com/documents/document-library.cfc?method=retrieveLanlFile&nodeId=12381
41-01002 | -106.2961 | 35.8766 | 6910.74 | SURV TEK | None | Survey date and accuracy for coordinates and elevation are UNKNOWN. Location Desc:WELL IMMEDIATELY EAST OF TA-41 Notes: Aggregate: | None | None | None | None | None | None | None | None | None | None
PO-1 | -111.4767 | 30.8942 | None | None | None | None | None | ft | None | None | -9999 | -9999 | Alluvial | Alluvial | None | None
CDV-16-611936 | -106.3346 | 35.8496 | 7360.13 | SW MTN SURVEY | None | GROUND locatioin | 7.5 | ft | None | 4.46 in | 2 | 7 | Alluvial | Alluvial | Qal | https://www.intellusnm.com/documents/document-library.cfc?method=retrieveLanlFile&nodeId=12310
33-22850 | -106.2737 | 35.8606 | None | Well Completion Rpt | None | Coordinates loaded in 2008 for data cleanup, same xy as location R-33. Coordinate accuracy is unknown. | None | None | None | None | None | None | None | None | None | None
SC-26614 | -106.2061 | 35.8503 | 6363.7 | REFERENCE | None | Accuracy of coordinates is unknown. Coordinates are from Final Completion Report for Characterization Well R-10a/R-10. | None | None | None | None | None | None | None | None | None | None
R-23i S2 | -106.2248 | 35.8239 | 6527.88 | None | None | 4.5 inch casing. This corresponds to LANL's R-23i S3 | None | None | None | None | None | None | None | None | None | None
R-17 S2 | -106.2926 | 35.8533 | 6921.51 | None | None | None | None | None | None | None | None | None | None | None | None | None
18-MW-15 | -106.2649 | 35.839 | 6727.9 | None | None | TA-18 | None | None | None | None | None | None | None | None | None | None
R-70 | -106.2486 | 35.8597 | 6692.62 | None | Brass cap | None | None | None | None | None | None | None | None | None | None | None
SWA-3-7 | -106.3111 | 35.8738 | None | TERRANEAR PMC | None | Formerly SCPZ-7 | None | None | None | None | None | None | None | None | None | None
CrEX-2 | -106.2609 | 35.859 | None | NMED DOE-OB | None | None | None | None | None | None | None | None | None | None | None | None
Ranger Station Well | -106.2899 | 36.0055 | 7214 | None | None | Estimated X = 1628742; Y = 1821342; Z = 7180; GPSd in 9/16/2004 | None | None | None | None | None | None | None | None | None | None
LAOI-3.2a | -106.2594 | 35.8732 | 6624.43 | None | None | None | None | None | None | None | None | None | None | None | None | None
R-1 | -106.2772 | 35.8636 | 6881.21 | R1 Completion Report | None | Coordinates obtained from Brass Cap Monument survey data in WCR. | 1080.1 | ft | 6881.21 | 4.5 in | 1031.12 | 1057.42 | Regional | Regional Top | Tp | https://www.intellusnm.com/documents/document-library.cfc?method=retrieveLanlFile&nodeId=12293
SWA-2-5 | -106.3125 | 35.8747 | None | TERRANEAR PMC | None | Formerly SCPZ-5 | 8.96 | ft | 7226.22 | 2 in | 3 | 8.96 | Alluvial | None | None | https://www.intellusnm.com/documents/document-library.cfc?method=retrieveLanlFile&nodeId=12448
MCO-7A | -106.27 | 35.8606 | 6827.58 | Stoker | None | None | 44.8 | ft | None | 3 in | 34.8 | 44.8 | Alluvial | Alluvial | Qal | https://www.intellusnm.com/documents/document-library.cfc?method=retrieveLanlFile&nodeId=12204
LAWS-01 | -106.2193 | 35.867 | 6363.4 | Stone & Newell 2002 | None | Vertical borehole at LA weir | None | None | None | None | None | None | None | None | None | None
16-612309 | -106.3413 | 35.8496 | 7536.824 | SW MTN SURVEY | None | New monitoring well Brass Cap | 25 | ft | None | None | 15 | 19 | Alluvial | Alluvial | None | None
LAO-4 | -106.2489 | 35.8722 | 6548 | Stoker | None | Elevation revised based on LIDAR surface location pick | 24 | ft | None | 3 in | 14 | 24 | Alluvial | Alluvial | Qal | https://www.intellusnm.com/documents/document-library.cfc?method=retrieveLanlFile&nodeId=12143
PCI-2 | -106.2931 | 35.8533 | 6920.95 | Well Completion Rpt | None | None | 533.3 | ft |  | 6920.95 | 5 in | 512 | 522 | Intermediate | Intermediate Perched | Tpf | https://www.intellusnm.com/documents/document-library.cfc?method=retrieveLanlFile&nodeId=12283
03-B-10 | -106.3301 | 35.8737 | 7458.28 | DOE 2005 | None | Ground surface elevation Plugged and Abandoned 9/25/09 | 31.1 | ft | None | 2 in | 20.6 | 30.6 | Intermediate | Intermediate | Qbt4 | https://www.intellusnm.com/documents/document-library.cfc?method=retrieveLanlFile&nodeId=12501
SWA-4 | -106.3106 | 35.8737 | None | TERRANEAR PMC | None | None | None | None | None | None | None | None | None | None | None | None
R-20 S1 | -106.2587 | 35.8363 | 6694.35 | None | None | None | None | None | None | None | None | None | None | None | None | None
R-23 | -106.2247 | 35.8239 | 6527.75 | Well Completion Rpt | None | Brass Monument location | 886.3 | ft | 6527.75 | 4.5 in | 816 | 873.2 | Regional | Regional Top | Tpt | https://www.intellusnm.com/documents/document-library.cfc?method=retrieveLanlFile&nodeId=12326
MO-23389 | -111.4767 | 30.8942 | None | None | None | None | None | None | None | None | None | None | None | None | None | None
LLAO-2 | -106.1747 | 35.8754 | 5770.43 | Gray 2001 | None | Brass disk location | 30.64 | ft | 5772.18 | 4 in | 17.79 | 27.79 | Alluvial | Alluvial | Qal | https://www.intellusnm.com/documents/document-library.cfc?method=retrieveLanlFile&nodeId=12116
R-57 | -106.2342 | 35.8299 | 6648.04 | Well Completion Rpt | None | Brass cap location | None | None | None | None | None | None | None | None | None | None
PO-4A | -111.4767 | 30.8942 | None | None | None | None | None | ft | None | None | -9999 | -9999 | Alluvial | Alluvial | None | None
R-6i | -106.2649 | 35.8753 | 6996.9 | None | None | Location info taken from Brass cap monument survey data from R-6/R-6i WCR. Added for P Longmire | None | None | None | None | None | None | None | None | None | None
R-54 S1 | -106.2554 | 35.8361 | 6679.85 | WCR, SW MTN SURVEY | None | Brass Cap location | None | None | None | None | 830 | 840 | Regional | Regional Top | Tpf | None
CdV-16-2(i) | -106.3299 | 35.8488 | 7457.11 | Completion Report | None | Northeast of Burning Ground, TA-16. Well P&A 07/09/09 | None | None | None | None | None | None | None | None | None | None
SCPZ-2 | -106.3148 | 35.8754 | None | None | None | None | None | ft | None | None | 6 | 8.3 | Alluvial | Alluvial | None | https://www.intellusnm.com/documents/document-library.cfc?method=retrieveLanlFile&nodeId=12399
R-51 S2 | -106.2693 | 35.8426 | 6762.17 | Precision Surveys | None | brass cap location | None | None | None | None | 1030.96 | 1041 | Regional | Regional Deep | Tpf | None
R-14 | -106.2856 | 35.8618 | 7062.08 | WCR, SW MTN SURVEY | None | Location info taken from Brass Cap survey data for R-14. | None | None | None | None | None | None | None | None | None | None
R-49 | -106.2382 | 35.8273 | 6584.54 | SW MTN SURVEY | None | Brass cap location | None | None | None | None | None | None | None | None | None | None
Las Campanas | -106.0803 | 35.7078 | 6390 | USGS LL | None | USGS piezometer nest near Las Campanas | None | None | None | None | None | None | None | None | None | None
SF-4B | -106.1621 | 35.8352 | 5459 | GPS | None | GPS coords by RJK 04/09/09 | 130 | ft | None | 4 in | 110 | 120 | Alluvial | Alluvial | Qal | https://www.intellusnm.com/documents/document-library.cfc?method=retrieveLanlFile&nodeId=12413
R-40 Si | -106.2628 | 35.8394 | 6719.24 | Completion Report | None | Brass cap location | None | None | None | None | 649.67 | 669.02 | Intermediate | Intermediate | Tb4 | None
LAOR-1 | -106.2899 | 35.8764 | 6864.83 | None | None | None | None | None | None | None | None | None | None | None | None | None
R-59 | -106.3863 | 35.8096 | None | None | None | Preliminary GPS coordinates until well is drilled and location is surveyed. | None | None | None | None | None | None | None | None | None | None
PCAO-7c | -106.2625 | 35.8381 | 6714.57 | SW MTN SURVEY | None | Brass Cap | 25 | ft | None | 4 in | 9.7 | 19.7 | Alluvial | Alluvial | Qal | https://www.intellusnm.com/documents/document-library.cfc?method=retrieveLanlFile&nodeId=12280
R-32 S1 | -106.2487 | 35.8309 | 6637.63 | Well Completion Rpt | None | Location info taken from Brass cap monument survey data from R-32 WCR. | None | None | None | None | 867.5 | 875.2 | Regional | Regional Top | Tpt | None
R-22 S2 | -106.2334 | 35.8292 | 6650.5 | None | None | original x, y = 1645327, 1757112 | None | None | None | None | None | None | None | None | None | None
R-12 OB | -106.2264 | 35.8589 | 6499.6 | Well Completion Rpt | None | Location information from Brass Cap survey data in WCR. | None | ft | None | None | -9999 | -9999 | Intermediate | Intermediate | None | None
MCOI-4 | -106.2712 | 35.8606 | 6837.2 | None | None | Brass Monument | None | None | None | None | None | None | None | None | None | None
R-5 OB | -106.2288 | 35.8731 | 6472.6 | Completion Report | None | Location info taken from Brass cap monument survey data from R-5 WCR. | None | ft | None | None | -9999 | -9999 | Intermediate | Intermediate | None | None
CB-26615 | -106.1863 | 35.8282 | 6257 | REFERENCE | None | Accuracy of coordinates is unknown. Coordinates are from Final Completion Report for Characterization Well R-16. | None | None | None | None | None | None | None | None | None | None
MO-23387 | -111.4767 | 30.8942 | None | None | None | None | None | None | None | None | None | None | None | None | None | None
R-12 S2 | -106.2264 | 35.8589 | 6499.6 | Well Completion Rpt | None | Location information from Brass Cap survey data in WCR. | None | None | None | None | 504.5 | 508 | Intermediate | Intermediate Perched | Tp | None
3MAO-2 | -106.2724 | 35.8392 | 6759.435 | SW MTN SURVEY | None | Brass Cap | 30 | ft | None | 4 in | 14.7 | 24.7 | Alluvial | Alluvial | Qal | https://www.intellusnm.com/documents/document-library.cfc?method=retrieveLanlFile&nodeId=12497
R-25 S6 | -106.3352 | 35.8483 | 7516.1 | Well Completion Rpt | None | Location info taken from Brass cap monument survey data from R-25 WCR. | None | None | None | None | 1404.7 | 1414.7 | Regional | Regional | Tpf | None
R-45 S2 | -106.2506 | 35.8592 | 6704.02 | WCR, SW MTN SURVEY | None | Brass cap location | None | None | None | None | 974.9 | 994.9 | Regional | Regional Deep | Tjfp | None
SCPZ-2 | -106.3148 | 35.8754 | None | None | None | None | None | ft | None | None | 6 | 8.3 | Alluvial | Alluvial | None | https://www.intellusnm.com/documents/document-library.cfc?method=retrieveLanlFile&nodeId=12399
R-25 S5 | -106.3352 | 35.8483 | 7516.1 | Well Completion Rpt | None | Location info taken from Brass cap monument survey data from R-25 WCR. | None | None | None | None | 1294.7 | 1304.7 | Regional | Regional | Tpf | None
37-603573 | -111.4767 | 30.8942 | None | None | None | None | None | None | None | None | None | None | None | None | None | None
LAUZ-1 | -106.2736 | 35.8779 | 7032.42 | None | None | Surv-Tek Survey | 10.55 | ft | 7032.42 | 4 in | 5.35 | 10.35 | Alluvial | Alluvial | None | https://www.intellusnm.com/documents/document-library.cfc?method=retrieveLanlFile&nodeId=12121
16-612224 | -111.4767 | 30.8942 | None | None | None | None | None | None | None | None | None | None | None | None | None | None
CrEX-3 | -106.255 | 35.8597 | 6734.601 | D. FRANK | None | None | 1004.5 | ft | 6733.16 | 8 in | 909.6 | 948.8 | Regional | Regional Top | Tpf | https://www.intellusnm.com/documents/document-library.cfc?method=retrieveLanlFile&nodeId=12033
CDBO-6 | -106.2642 | 35.8503 | 6817.2 | Stoker | None | None | 49 | ft | None | 2 in | 34 | 44 | Alluvial | Alluvial | Qal | https://www.intellusnm.com/documents/document-library.cfc?method=retrieveLanlFile&nodeId=12430
PO-4A | -111.4767 | 30.8942 | None | None | None | None | None | ft | None | None | -9999 | -9999 | Alluvial | Alluvial | None | None
90LP-W-16-02662 | -111.4767 | 30.8942 | None | None | None | None | None | None | None | None | None | None | None | None | None | None
R-9i | -106.2237 | 35.867 | 6383.2 | Completion Report | None | Location info taken from Brass monument survey data from R-9i WCR. | None | None | None | None | None | None | None | None | None | None
R-52 S1 | -106.2616 | 35.8449 | 6883.04 | Precision Surveys | None | Brass cap location | None | None | None | None | 1035.2 | 1055.7 | Regional | Regional Top | Tpf | None
R-4 OB | -106.2538 | 35.8826 | 6577.49 | R4 Completion Report | None | Inactive emergency landing strip in Pueblo Canyon; TA-74. Location info taken from Brass cap monument survey data from R-4 WCR. | None | ft | None | None | -9999 | -9999 | Regional | Regional | None | None
R-47 S1 | -106.3269 | 35.8525 | 7425.9 | None | R-47 Screen1 | None | None | None | None | None | None | None | None | None | None | None
16-612807 | -111.4767 | 30.8942 | None | None | None | None | None | None | None | None | None | None | None | None | None | None
SCO-2 | -106.2269 | 35.8588 | 6500.67 | Stoker | None | None | 19.4 | ft | None | None | 9.4 | 19.4 | Alluvial | None | Qal | https://www.intellusnm.com/documents/document-library.cfc?method=retrieveLanlFile&nodeId=12393
MCWB-6.5C | -106.2717 | 35.8612 | 6841.02 | S. McLin | None | None | 47.5 | ft | None | 3 in | 32.5 | 42.5 | Alluvial | None | Qal | https://www.intellusnm.com/documents/document-library.cfc?method=retrieveLanlFile&nodeId=12238
6i-24255 | -111.4767 | 30.8942 | None | None | None | None | None | None | None | None | None | None | None | None | None | None
CDV-37-1(i) | -106.3034 | 35.8311 | 6826.49 | None | None | Brass cap location | None | None | None | None | None | None | None | None | None | None
MCWB-6.5D | -106.2721 | 35.8606 | 6843.2 | S. McLin | None | None | 42.5 | ft | None | 3 in | 32.5 | 42.5 | Alluvial | None | Qal | https://www.intellusnm.com/documents/document-library.cfc?method=retrieveLanlFile&nodeId=12239
MCWB-5.5A | -106.2735 | 35.8624 | 6858.36 | S. McLin | None | None | 37.5 | ft | None | 3 in | 22.5 | 32.5 | Alluvial | None | Qal | https://www.intellusnm.com/documents/document-library.cfc?method=retrieveLanlFile&nodeId=12231
27-26611 | -106.2877 | 35.827 | 6713.72 | REFERENCE | None | Accuracy of coordinates is unknown. Coordinates are from Final Completion Report for Characterization Well R-27. | None | None | None | None | None | None | None | None | None | None
R-64 | -106.2754 | 35.8772 | 7121.74 | None | None | Preliminary information | None | None | None | None | None | None | None | None | None | None
MCA-RLW-1 | -106.2785 | 35.8638 | 6887.1 | None | None | None | None | None | None | None | None | None | None | None | None | None
LLAO-2 | -106.1747 | 35.8754 | 5770.43 | Gray 2001 | None | Brass disk location | 30.64 | ft | 5772.18 | 4 in | 17.79 | 27.79 | Alluvial | Alluvial | Qal | https://www.intellusnm.com/documents/document-library.cfc?method=retrieveLanlFile&nodeId=12116
R-45 S2 | -106.2506 | 35.8592 | 6704.02 | WCR, SW MTN SURVEY | None | Brass cap location | None | None | None | None | 974.9 | 994.9 | Regional | Regional Deep | Tjfp | None
MO-23385 | -111.4767 | 30.8942 | None | None | None | None | None | None | None | None | None | None | None | None | None | None
MCWB-7.2 | -106.2684 | 35.8605 | 6818.86 | S. McLin | None | None | 67.5 | ft | None | 3 in | 42.5 | 62.5 | Alluvial | None | Qal | https://www.intellusnm.com/documents/document-library.cfc?method=retrieveLanlFile&nodeId=12241
MO-24269 | -106.1654 | 35.881 | 5692.62 | Alluv Well Rpt 09-01 | None | penny | None | None | None | None | None | None | None | None | None | None
SC-26613 | -106.206 | 35.8503 | 6362.3 | REFERENCE | None | Accuracy of coordinates is unknown. Coordinates are from Final Completion Report for Characterization Well R-10a/R-10. | None | None | None | None | None | None | None | None | None | None
R-33 S2 | -106.2737 | 35.8606 | 6853.33 | None | None | Location on mesa top near PM-5 | None | None | None | None | None | None | None | None | None | None
MO-24269 | -106.1654 | 35.881 | 5692.62 | Alluv Well Rpt 09-01 | None | penny | None | None | None | None | None | None | None | None | None | None
Las Campanas | -106.0803 | 35.7078 | 6390 | USGS LL | None | USGS piezometer nest near Las Campanas | None | None | None | None | None | None | None | None | None | None
MCOI-1 | -106.2918 | 35.8645 | 7106.2 | Kleinfelder survey | None | Brass cap in I-1 pad | 825.6 | ft | 7110 | 0.81 in | 815 | 825.48 | Intermediate | None | Tpf | https://www.intellusnm.com/documents/document-library.cfc?method=retrieveLanlFile&nodeId=12224
R-25c | -106.3355 | 35.8484 | 7517.59 | Well Completion Rpt | None | Brass cap embedded in pad | 1080.6 | ft | 7520.481 | 5 in | 1039.6 | 1060 | Intermediate | Intermediate Perched | Tpf | https://www.intellusnm.com/documents/document-library.cfc?method=retrieveLanlFile&nodeId=12331
WCO-3 | -106.2507 | 35.8114 | 6436.43 | Stoker | None | None | 12.4 | ft | None | 2 in | 7.4 | 12.4 | Alluvial | None | Qal | https://www.intellusnm.com/documents/document-library.cfc?method=retrieveLanlFile&nodeId=12491
R-4 PZ-W | -106.2538 | 35.8826 | 6577.35 | R4 Completion Report | None | R-4 Piezometer West | 125 | ft | None | None | 115 | 125 | Intermediate | None | Tpf | None
R-7 S1 | -106.2795 | 35.8747 | 6779.2 | Completion Report | None | Location info taken from Brass cap monument survey data from R-7 WCR. | None | None | None | None | 363.2 | 379.2 | Intermediate | Intermediate Perched | Tp | None
16-MW-2700 | -106.3414 | 35.8496 | 7536.4 | A Mora | None | None | None | None | None | None | None | None | None | None | None | None
R-25 S8 | -106.3352 | 35.8483 | 7516.1 | Well Completion Rpt | None | Location info taken from Brass cap monument survey data from R-25 WCR. | None | None | None | None | 1794.7 | 1804.7 | Regional | Regional | Tpf | None
R-19 S7 | -106.2854 | 35.8379 | 7066.3 | Well Completion Rpt | None | Location info taken from Brass Cap survey data in R-19 WCR. | None | None | None | None | 1832.4 | 1839.5 | Regional | Regional Deep | Tpf | None
R-57 | -106.2342 | 35.8299 | 6648.04 | Well Completion Rpt | None | Brass cap location | None | None | None | None | None | None | None | None | None | None
SWA-2-6 | -106.3124 | 35.8747 | None | TERRANEAR PMC | None | Formerly SWA-2 | 8.22 | ft | 7225.72 | 2 in | 3.12 | 8.22 | Alluvial | None | None | https://www.intellusnm.com/documents/document-library.cfc?method=retrieveLanlFile&nodeId=12449
SCPZ-3 | -106.3147 | 35.8755 | None | None | None | None | None | None | None | None | None | None | None | None | None | None
CDV-16-611920 | -106.3355 | 35.8493 | 7381.78 | SW MTN SURVEY | None | Monument location. Top Of Casing 7384.11 ft | 12 | ft | None | 2 in | 6 | 11 | Alluvial | None | Qal | https://www.intellusnm.com/documents/document-library.cfc?method=retrieveLanlFile&nodeId=12402
MCA-8 | -106.2469 | 35.8574 | 6668.8 | Kleinfelder survey | None | Brass cap location | 86.3 | ft | 6671.4 | 2.1 in | 66 | 81 | Alluvial | None | Qal | https://www.intellusnm.com/documents/document-library.cfc?method=retrieveLanlFile&nodeId=12091
18-MW-9 | -106.2651 | 35.8396 | 6732.91 | None | None | TA-18 | None | None | None | None | None | None | None | None | None | None
R-47i | -106.3214 | 35.8479 | 7358.41 | Well Completion Rpt | None | Brass cap location | 865.5 | ft | 7358.41 | 5 in | 840 | 860.6 | Intermediate | Intermediate Perched | Tpf | https://www.intellusnm.com/documents/document-library.cfc?method=retrieveLanlFile&nodeId=12355
SCI-1 | -106.2621 | 35.8655 | 6738.27 | Kleinfelder WCR | None | Brass monument location SCI-1 = SCC-1 | 378.5 | ft | 6738.27 | 3.75 in | 358.4 | 378.5 | Intermediate | Intermediate Perched | Tpf | https://www.intellusnm.com/documents/document-library.cfc?method=retrieveLanlFile&nodeId=12387
MT-3 | -106.265 | 35.861 | 6796.65 | LANL 1997 MC WP | None | None | 74 | ft | None | None | 44 | 64 | Alluvial | Alluvial | None | https://www.intellusnm.com/documents/document-library.cfc?method=retrieveLanlFile&nodeId=12257
ER ID #03-2664 | -106.3301 | 35.8737 | 7457.7 | None | None | None | None | None | None | None | None | None | None | None | None | None
R-57 S1 | -106.2342 | 35.8299 | 6648.04 | Well Completion Rpt | None | Brass cap location | None | None | None | None | 910 | 930.5 | Regional | Regional Top | Tb4 | None
TA-53i | -106.2654 | 35.8683 | 6987.17 | Well Completion Rpt | None | Brass cap survey location | 620.8 | ft | 6987.17 | 5 in | 600 | 610 | Intermediate | Intermediate | Tf | https://www.intellusnm.com/documents/document-library.cfc?method=retrieveLanlFile&nodeId=12462
18-MW-14 | -106.2646 | 35.839 | 6725.8 | None | None | TA-18 | None | None | None | None | None | None | None | None | None | None
R-25 | -106.3352 | 35.8483 | 7516.1 | Well Completion Rpt | None | Location info taken from Brass cap monument survey data from R-25 WCR. | None | None | None | None | None | None | None | None | None | None
16-612212 | -111.4767 | 30.8942 | None | None | None | None | None | None | None | None | None | None | None | None | None | None
SWA-3-8 | -106.3111 | 35.8738 | None | TERRANEAR PMC | None | Formerly SWA-3 | None | None | None | None | None | None | None | None | None | None
CDV-16-611929 | -106.3353 | 35.8493 | 7378.38 | SW MTN SURVEY | None | MONUMENT location (BH7) | 13.25 | ft | None | 4.46 in | 7 | 12 | Alluvial | None | Qal | https://www.intellusnm.com/documents/document-library.cfc?method=retrieveLanlFile&nodeId=12388
SF-5B | -106.1633 | 35.8357 | 5457 | GPS | None | GPS coords by RJK 04/09/09 | 160 | ft | None | 4 in | 140 | 150 | Alluvial | Alluvial Spring | Qal | https://www.intellusnm.com/documents/document-library.cfc?method=retrieveLanlFile&nodeId=12420
R-20 | -106.2587 | 35.8363 | 6694.35 | Completion Report | None | Location info taken from Brass Monument survey data from R-20 WCR. | None | None | None | None | None | None | None | None | None | None
R-55 S1 | -106.2275 | 35.8297 | 6533.86 | WCR, SW MTN SURVEY | None | brass cap surveyed location | None | None | None | None | 860 | 880.6 | Regional | Regional Top | Tpt | None
MCA-9 | -106.2464 | 35.8575 | 6671.7 | Kleinfelder survey | None | Brass cap location | 113 | ft | 6674 | 2.1 in | 92.8 | 107.8 | Alluvial | None | Qal | https://www.intellusnm.com/documents/document-library.cfc?method=retrieveLanlFile&nodeId=12090
R-69 | -106.3301 | 35.8543 | None | None | Estimated coordinates | None | None | None | None | None | None | None | None | None | None | None
MCWB-9A | -106.2577 | 35.8609 | 6752.11 | S. McLin | None | None | 75 | ft | None | None | 50 | 70 | Alluvial | None | Qal | https://www.intellusnm.com/documents/document-library.cfc?method=retrieveLanlFile&nodeId=12249
TW-2A(r) | -106.2561 | 35.8567 | None | None | None | None | None | None | None | None | None | None | None | None | None | None
R-27(i) | -106.2881 | 35.827 | 6717.97 | SW MTN SURVEY | None | Brass cap survey location | None | None | None | None | None | None | None | None | None | None
R-56 | -106.2497 | 35.8346 | 6780.88 | Well Completion Rpt | None | brass cap location | None | None | None | None | None | None | None | None | None | None
PU-00181 | -106.259 | 35.8835 | 6578.58 | SURV TEK | None | Survey date and accuracy for coordinates and elevation are UNKNOWN. Pueblo Canyon alluvial wellefile N. McCranie allu PAO-3 | None | None | None | None | None | None | None | None | None | None
MCWB-7.4A | -106.2674 | 35.8607 | 6812.4 | S. McLin | None | None | 70 | ft | None | 3 in | 45 | 65 | Alluvial | None | Qal | https://www.intellusnm.com/documents/document-library.cfc?method=retrieveLanlFile&nodeId=12242
MCOI-5 | -106.2674 | 35.86 | 6819.7 | None | None | Brass Monument | None | None | None | None | None | None | None | None | None | None
R-54 S2 | -106.2554 | 35.8361 | 6679.85 | WCR, SW MTN SURVEY | None | Brass Cap location | None | None | None | None | 915 | 925 | Regional | Regional Deep | Tpf | None
SWA-3-9 | -106.311 | 35.8739 | None | TERRANEAR PMC | None | Formerly SCPZ-9 | None | None | None | None | None | None | None | None | None | None
R-12 S3 | -106.2264 | 35.8589 | 6499.6 | Well Completion Rpt | None | Location information from Brass Cap survey data in WCR. | None | None | None | None | 801 | 839 | Regional | Regional | Tsfb | None
R-42 | -106.2591 | 35.8613 | 6759.02 | None | None | None | None | None | None | None | None | None | None | None | None | None
16-22588 | -111.4767 | 30.8942 | None | None | None | None | None | None | None | None | None | None | None | None | None | None
CDV-16-4ip S2 | -106.3338 | 35.8487 | 7463.91 | Well Completion Rpt | None | Brass cap location changed CDV to CdV 072711 | None | None | None | None | 1110 | 1141.1 | Intermediate | Intermediate | Tpf | None
CdV-R-37-2 S4 | -106.3215 | 35.8353 | 7330.6 | Well Completion Rpt | None | Brass cap location | None | None | None | None | 1549.3 | 1556 | Regional | Regional | Tt | None
R-26 PZ-1 | -106.352 | 35.8499 | 7639.56 | Well Completion Rpt | None | R-26 Piezometer 1 elevation of top of casing is 7649.95 ft. cement pad elevation is 7639.56 ft - RJK | 185 | ft | 7641.95 | 1.029 in | 150 | 180 | Intermediate | None | Qbt3 | https://www.intellusnm.com/documents/document-library.cfc?method=retrieveLanlFile&nodeId=12043
CDBO-5 | -106.2731 | 35.8532 | 6879.01 | None | None | None | 18 | ft | None | 2 in | 8 | 18 | Alluvial | None | Qal | https://www.intellusnm.com/documents/document-library.cfc?method=retrieveLanlFile&nodeId=12431
MCA-4 | -106.2988 | 35.865 | 7135.1 | Kleinfelder survey | None | Brass cap location | 5.4 | ft | 7137.3 | 1.0 in | 3.3 | 5.3 | Alluvial | Alluvial | Qal | https://www.intellusnm.com/documents/document-library.cfc?method=retrieveLanlFile&nodeId=12094
MCA-3b | -106.273 | 35.8621 | 6852.9 | Kleinfelder survey | None | Brass cap location | 42.1 | ft | 6855.3 | 0.8 in | 40.9 | 41.4 | Alluvial | None | Qal | https://www.intellusnm.com/documents/document-library.cfc?method=retrieveLanlFile&nodeId=12096
R-25 S6 | -106.3352 | 35.8483 | 7516.1 | Well Completion Rpt | None | Location info taken from Brass cap monument survey data from R-25 WCR. | None | None | None | None | 1404.7 | 1414.7 | Regional | Regional | Tpf | None
PO-4B | -106.2482 | 35.8814 | None | W. RED STAR | None | Locations estimated in April 2010 by georeferencing locations on old ESR maps. | None | ft | None | None | -9999 | -9999 | Alluvial | Alluvial | None | None
LAO-0.7 | -106.2946 | 35.8764 | 6904 | None | None | 2 inch PVC casing, 12 inch diameter steel riser 1 ft. 10.5 inches above ground surface. Water level 12.19 ft bgs on 6/18/1997. Purge time 24 min. | None | None | None | None | None | None | None | None | None | None
R-9i S2 | -106.2237 | 35.867 | 6383.2 | Completion Report | None | Location info taken from Brass monument survey data from R-9i WCR. | None | None | None | None | 269.6 | 280.3 | Intermediate | Intermediate | Tb4 | None
B1 | -106.3301 | 35.8737 | 7457.7 | None | None | None | None | None | None | None | None | None | None | None | None | None
R-13 | -106.2481 | 35.8564 | 6673.05 | Well Completion Rpt | None | Location information from Brass Cap survey data in WCR. | 1029.4 | ft | 6673.05 | 4.5 in | 958.33 | 1018.72 | Regional | Regional Top | Tp | https://www.intellusnm.com/documents/document-library.cfc?method=retrieveLanlFile&nodeId=12317
R-27i | -106.2881 | 35.827 | 6717.97 | None | None | Brass cap location | None | None | None | None | None | None | None | None | None | None
PCAO-8 | -106.2384 | 35.8272 | 6584.45 | SW MTN SURVEY | None | Brass Cap | 25 | ft | 6584.45 | 4 in | 9.7 | 19.7 | Alluvial | Alluvial | Qal | https://www.intellusnm.com/documents/document-library.cfc?method=retrieveLanlFile&nodeId=12281
R-22 S3 | -106.2334 | 35.8292 | 6650.5 | None | None | original x, y = 1645327, 1757112 | None | None | None | None | None | None | None | None | None | None
16-02465 | -106.33 | 35.8513 | None | REFERENCE | None | Piezometer location, field data only. Coordinates estimated May 2006 by georeferencing location from map (Figure 3.3-2) in 2004 Phase III RFI Report for 16-021(c)-99, ER2004-0521. | None | None | None | None | None | None | None | None | None | None
R-36 | -106.2382 | 35.8584 | 6591.37 | None | None | None | None | None | None | None | None | None | None | None | None | None
CDV-16-611934 | -106.3352 | 35.8493 | 7370.7 | SW MTN SURVEY | None | MONUMENT location (BH18) | 8 | ft | None | None | 2 | 7 | Alluvial | Alluvial | None | https://www.intellusnm.com/documents/document-library.cfc?method=retrieveLanlFile&nodeId=12312
SCA-2 | -106.2645 | 35.8654 | 6749.08 | Kleinfelder 2006 WCR | None | Brass monument xyz | 15.6 | ft | None | 2 in | 10.3 | 15 | Alluvial | Alluvial | None | https://www.intellusnm.com/documents/document-library.cfc?method=retrieveLanlFile&nodeId=12379
R-7 S2 | -106.2795 | 35.8747 | 6779.2 | Completion Report | None | Location info taken from Brass cap monument survey data from R-7 WCR. | None | None | None | None | 730.4 | 746.4 | Intermediate | None | Tp | None
CdV-R-15-3 S1 | -106.308 | 35.8436 | 7258.9 | Bill Kopp | None | Brass cap location | None | None | None | None | 617.7 | 624.5 | Intermediate | Intermediate Perched | Qbo | None
R-16 S2 | -106.1864 | 35.8281 | 6256.87 | None | None | None | None | None | None | None | None | None | None | None | None | None
R-63i | -106.3306 | 35.8495 | 7455.4 | None | None | None | 1211.6 | None | 7455.4 | 5 | 1122.5 | 1189 | Intermediate | Intermediate Perched | Tpf | https://www.intellusnm.com/documents/document-library.cfc?method=retrieveLanlFile&nodeId=12026
SCP-1abc S3 | -106.2573 | 35.8635 | 6703.65 | None | None | None | None | None | None | None | None | None | None | None | None | None
R-13 | -106.2481 | 35.8564 | 6673.05 | Well Completion Rpt | None | Location information from Brass Cap survey data in WCR. | 1029.4 | ft | 6673.05 | 4.5 in | 958.3 | 1018.7 | Regional | Regional Top | Tp | https://www.intellusnm.com/documents/document-library.cfc?method=retrieveLanlFile&nodeId=12317
LA-10070 | -106.2304 | 35.8683 | 6396 | WQH | None | Survey date and accuracy for coordinates and elevation are UNKNOWN. | None | None | None | None | None | None | None | None | None | None
R-53 S2 | -106.251 | 35.8368 | 6689.98 | WCR, SW MTN SURVEY | None | brass cap location | None | None | None | None | 959.7 | 980.2 | Regional | Regional Deep | Tpf | None
R-61 S2 | -106.2612 | 35.8576 | 6940.12 | Well Completion Rpt | None | Brass cap location from WCR, rounded to 2 digits | None | None | None | None | 1220.4 | 1241 | Regional | Regional Deep | Tsfu | None
MCO-4 | -106.2811 | 35.8641 | 6897.54 | Stoker | None | MCO-4 plugged and abandoned in 2000, see Benak et al. 2000 | 19 | ft | None | 3 in | 4 | 19 | Alluvial | Alluvial | None | https://www.intellusnm.com/documents/document-library.cfc?method=retrieveLanlFile&nodeId=12184
MSC-16-06293 | -106.333 | 35.8408 | 7370.79 | Rich Koch(from ERDB) | None | Top of Cement elevation calculated from top of casing survey and field measurement | 7.3 | ft | 7370.79 | 4 in | 2 | 7 | Alluvial | Alluvial | Qal | https://www.intellusnm.com/documents/document-library.cfc?method=retrieveLanlFile&nodeId=12252
LAOI-7 | -106.2352 | 35.869 | 6458.35 | Kleinfelder survey | None | Brass Cap location Kleinfelder survey | 264.9 | ft | 6458.35 | 3 in | 240 | 259.6 | Intermediate | Intermediate Perched | Tb4 | https://www.intellusnm.com/documents/document-library.cfc?method=retrieveLanlFile&nodeId=12134
R-12 S2 | -106.2263 | 35.8589 | 6499.6 | None | None | original x, y, z = 1647398,1767947,6505.95 | None | None | None | None | None | None | None | None | None | None
Test Well DT-10 | -106.2886 | 35.8219 | 7019.9 | Stoker | None | None | 1408 | ft | None | 8 in | 1078.4 | 1408 | Regional | Regional | Tb4 | https://www.intellusnm.com/documents/document-library.cfc?method=retrieveLanlFile&nodeId=12468
MCA-6 | -111.4767 | 30.8942 | None | None | None | See TSCA-6, well located in lower Tensite Canyon | None | None | None | None | None | None | None | None | None | None
FCO-1 | -106.2433 | 35.813 | 6510.13 | P. CHAMBERLAIN | None | old location off by ~6 ft | 12.4 | ft | None | 4 in | 2.4 | 12.4 | Alluvial | None | Qal | https://www.intellusnm.com/documents/document-library.cfc?method=retrieveLanlFile&nodeId=12205
33-22850 | -106.2737 | 35.8606 | None | Well Completion Rpt | None | Coordinates loaded in 2008 for data cleanup, same xy as location R-33. Coordinate accuracy is unknown. | None | None | None | None | None | None | None | None | None | None
PU-10228 | -106.2203 | 35.873 | 6368 | WQH | None | Survey date and accuracy for coordinates and elevation are UNKNOWN. | None | None | None | None | None | None | None | None | None | None
CdV-16-1(i) CH | -106.3359 | 35.8492 | 7385.58 | Schematic Diag | None | From Schematic Diagram of Temp Chorehole Piezometer for Well CdV-16-1-(i) | 80 | ft | None | 4.5 in | 50 | 80 | Intermediate | None | Qbt3 | https://www.intellusnm.com/documents/document-library.cfc?method=retrieveLanlFile&nodeId=12064
CDV-16-611922 | -106.3354 | 35.8495 | 7381.12 | SW MTN SURVEY | None | Top Of Casing location | 8.5 | ft | None | 2 in | 2 | 7 | Alluvial | None | Qal | https://www.intellusnm.com/documents/document-library.cfc?method=retrieveLanlFile&nodeId=12397
90LP-E-16-02664 | -106.3454 | 35.8477 | 7586.93 | PG | None | None | None | None | None | None | None | None | None | None | None | None
CDV-16-611936 | -106.3346 | 35.8496 | 7360.13 | SW MTN SURVEY | None | GROUND locatioin | 7.5 | ft | None | 4.46 in | 2 | 7 | Alluvial | Alluvial | None | https://www.intellusnm.com/documents/document-library.cfc?method=retrieveLanlFile&nodeId=12310
FCO-1 | -106.2433 | 35.813 | 6510.13 | P. CHAMBERLAIN | None | old location off by ~6 ft | 12.4 | ft | None | 4 in | 2.4 | 12.4 | Alluvial | None | Qal | https://www.intellusnm.com/documents/document-library.cfc?method=retrieveLanlFile&nodeId=12205
SCI-3 | -106.3863 | 35.8096 | None | None | None | None | None | None | None | None | None | None | None | None | None | None
LA-00215 | -106.1848 | 35.8712 | 5848.84 | SURV TEK | None | Survey date and accuracy for coordinates and elevation are UNKNOWN. Alluvial groundwater sample location ALLU LA-00215 | None | None | None | None | None | None | None | None | None | None
R-53 S2 | -106.251 | 35.8368 | 6689.98 | None | None | estimated location pending survey | None | None | None | None | None | None | None | None | None | None
16-02464 | -106.33 | 35.8513 | None | REFERENCE | None | Piezometer location, field data only. Coordinates estimated May 2006 by georeferencing location from map (Figure 3.3-2) in 2004 Phase III RFI Report for 16-021(c)-99, ER2004-0521. | None | None | None | None | None | None | None | None | None | None
R-4 | -106.2538 | 35.8826 | 6577.49 | None | None | None | None | None | None | None | None | None | None | None | None | None
MCOBT-4.4 | -106.271 | 35.8606 | 6836.18 | LANL 2002 WCR | None | Brass Monument MCOBT-4.4 plugged and abandoned 7/29/09 | 545 | ft | 6838.58 | 4.5 in | 485.4 | 524 | Intermediate | Intermediate | Tpf | https://www.intellusnm.com/documents/document-library.cfc?method=retrieveLanlFile&nodeId=12220
R-19 S6 | -106.2854 | 35.8379 | 7066.3 | Well Completion Rpt | None | Location info taken from Brass Cap survey data in R-19 WCR. | None | None | None | None | 1726.8 | 1733.9 | Regional | Regional Deep | Tpf | None
R-8 | -106.2476 | 35.8717 | 6544.74 | Completion Report | None | Location info taken from Brass cap monument survey data from R-8 WCR. | None | None | None | None | None | None | None | None | None | None
SWA-4-10 | -106.3106 | 35.8736 | None | TERRANEAR PMC | None | Formerly SCPZ-10 | 8.44 | ft | 7213.06 | 2 in | 2.5 | 8.44 | Alluvial | None | None | https://www.intellusnm.com/documents/document-library.cfc?method=retrieveLanlFile&nodeId=12453
R-3i | -106.2204 | 35.8718 | 6390.15 | Well Completion Rpt | None | Brass monument survey from R-3i WCR | 220.34 | ft | 6390.15 | 2 in | 215.2 | 220 | Intermediate | Intermediate Perched | Tb4 | https://www.intellusnm.com/documents/document-library.cfc?method=retrieveLanlFile&nodeId=12039
SF-5C | -106.1634 | 35.8357 | 5457 | GPS | None | GPS coords by RJK 04/09/09 | 69 | ft | None | 4 in | 49 | 59 | Alluvial | Alluvial | Qal | https://www.intellusnm.com/documents/document-library.cfc?method=retrieveLanlFile&nodeId=12421
SWA-3 | -106.3111 | 35.8738 | None | TERRANEAR PMC | None | Formerly SWA-3 | None | None | None | None | None | None | None | None | None | None
16-612222 | -111.4767 | 30.8942 | None | None | None | None | None | None | None | None | None | None | None | None | None | None
16-612209 | -111.4767 | 30.8942 | None | None | None | None | None | None | None | None | None | None | None | None | None | None
CDV-16-611928 | -106.3354 | 35.8492 | 7379.87 | SW MTN SURVEY | None | MONUMENT location (BH6) | 13 | ft | None | 4.46 in | 6 | 11 | Alluvial | None | Qal | https://www.intellusnm.com/documents/document-library.cfc?method=retrieveLanlFile&nodeId=12391
LAOI-7 | -106.2352 | 35.869 | 6458.35 | Kleinfelder survey | None | Brass Cap location Kleinfelder survey | 264.9 | ft | 6460.15 | 3 in | 240 | 259.6 | Intermediate | Intermediate Perched | Tb4 | https://www.intellusnm.com/documents/document-library.cfc?method=retrieveLanlFile&nodeId=12134
Totavi 1 | -111.4767 | 30.8942 | None | None | None | None | None | None | None | None | None | None | None | None | None | None
R-32 | -106.2487 | 35.8309 | 6637.63 | Well Completion Rpt | None | Location info taken from Brass cap monument survey data from R-32 WCR. | None | None | None | None | None | None | None | None | None | None
R-49 S1 | -106.2382 | 35.8273 | 6584.54 | SW MTN SURVEY | None | Brass cap location | None | None | None | None | 845 | 855 | Regional | Regional Top | Tb4 | None
MO-23391 | -111.4767 | 30.8942 | None | None | None | None | None | None | None | None | None | None | None | None | None | None
PCAO-3 | -106.3279 | 35.8564 | None | PG | None | Abandoned location | None | None | None | None | None | None | None | None | None | None
LA-10067 | -106.2595 | 35.8732 | 6593 | WQH | None | Survey date and accuracy for coordinates and elevation are UNKNOWN. | None | None | None | None | None | None | None | None | None | None
MO-23384 | -111.4767 | 30.8942 | None | None | None | None | None | None | None | None | None | None | None | None | None | None
R-64 | -106.2754 | 35.8772 | 7121.74 | Well Completion Rpt | None | brass cap location rounded to decimal places | 1316.1 | ft | 7124.68 | 5 in | 1285 | 1305.5 | Regional | Regional Top | Tjfp | https://www.intellusnm.com/documents/document-library.cfc?method=retrieveLanlFile&nodeId=12372
R-13 OB | -106.2481 | 35.8564 | 6673.05 | Well Completion Rpt | None | Location information from Brass Cap survey data in WCR. | None | ft | None | None | -9999 | -9999 | Regional | Regional | None | None
LAWS-01 S2 | -106.2193 | 35.867 | 6363.4 | None | None | None | None | None | None | None | None | None | None | None | None | None
30-611882 | -111.4767 | 30.8942 | None | None | None | None | None | None | None | None | None | None | None | None | None | None
TA-53i | -106.2654 | 35.8683 | 6987.17 | Well Completion Rpt | None | Brass cap survey location | 620.8 | ft | None | 5 in | 600 | 610 | Intermediate | Intermediate | Tf | https://www.intellusnm.com/documents/document-library.cfc?method=retrieveLanlFile&nodeId=12462
47-605559 | -111.4767 | 30.8942 | None | None | None | None | None | None | None | None | None | None | None | None | None | None
LADP-3 | -106.2751 | 35.8742 | 6754.19 | Broxton/ER Pts DB | None | Brass Cap | 326.3 | ft | 6756.342 | 2 in | 317.56 | 326.3 | Intermediate | Intermediate Perched | Qbog | https://www.intellusnm.com/documents/document-library.cfc?method=retrieveLanlFile&nodeId=12161
39-DM-6 | -106.2612 | 35.8021 | 6384.57 | None | None | None | 60 | ft | None | None | 50 | 60 | Alluvial | None | Qal | https://www.intellusnm.com/documents/document-library.cfc?method=retrieveLanlFile&nodeId=12473
18-MW-17 | -106.2589 | 35.8364 | 6695.2 | ECR GIS Team, McLean | None | None | 22 | ft | None | 2 in | 12 | 22 | Alluvial | Alluvial | Qal | https://www.intellusnm.com/documents/document-library.cfc?method=retrieveLanlFile&nodeId=12480
Totavi N | -106.185 | 35.8745 | None | W. RED STAR | None | Locations estimated in April 2010 by georeferencing locations on old ESR maps. | None | ft | None | None | -9999 | -9999 | Alluvial | Alluvial | None | None
SF-2A | -106.1582 | 35.8333 | 5520 | GPS | None | Santa Fe/USGS Monitoring well at Buckman. GPS surveyed by R. Koch 04/09/2009 | 1872 | ft | None | 4 in | 1850 | 1860 | Regional | Regional | Tsf | https://www.intellusnm.com/documents/document-library.cfc?method=retrieveLanlFile&nodeId=12405
27-24931 | -106.2876 | 35.827 | 6713.76 | REFERENCE | None | Accuracy of coordinates is unknown. Coordinates are from Final Completion Report for Characterization Well R-27. | None | None | None | None | None | None | None | None | None | None
R-17 OB | -106.2926 | 35.8533 | 6921.51 | Kleinfelder data | None | Brass Cap location Kleinfelder survey | None | ft | None | None | -9999 | -9999 | Regional | Regional | None | None
21-01811 | -106.2736 | 35.8779 | 7032.42 | UNKNOWN | None | Survey date and accuracy for coordinates and elevation are UNKNOWN. Location Desc: Notes: Aggregate:DP boreholes | None | None | None | None | None | None | None | None | None | None
16-612203 | -111.4767 | 30.8942 | None | None | None | None | None | None | None | None | None | None | None | None | None | None
SWL-2 | -106.3124 | 35.8748 | None | TERRANEAR PMC | None | None | None | None | None | None | None | None | None | None | None | None
R-57 S1 | -106.2342 | 35.8299 | 6648.04 | Well Completion Rpt | None | Brass cap location | None | None | None | None | 910 | 930.5 | Regional | Regional Top | Tb4 | None
CDBO-4 | -106.2329 | 35.8332 | 6564.5 | Buckley | None | None | 12 | ft | None | 2 in | 4 | 12 | Alluvial | None | Qal | https://www.intellusnm.com/documents/document-library.cfc?method=retrieveLanlFile&nodeId=12432
SCPZ-5 | -106.3125 | 35.8747 | None | None | None | None | None | ft | None | None | 3 | 5.4 | Alluvial | Alluvial | None | https://www.intellusnm.com/documents/document-library.cfc?method=retrieveLanlFile&nodeId=12070
Saw Dust Well | -106.3461 | 35.9746 | 8146 | None | None | None | None | None | None | None | None | None | None | None | None | None
CDV-16-611921 | -106.3354 | 35.8494 | 7378.85 | SW MTN SURVEY | None | monument location; TOC elev 7381.15 (BH5) | 12.3 | ft | None | 2 in | 6.3 | 11.3 | Alluvial | Alluvial | Qal | https://www.intellusnm.com/documents/document-library.cfc?method=retrieveLanlFile&nodeId=12400
R-7 S3 | -106.2795 | 35.8747 | 6779.2 | None | None | Original x, y = 1631673, 1773650 | None | None | None | None | None | None | None | None | None | None
SWL-4 | -106.3106 | 35.8737 | None | TERRANEAR PMC | None | None | None | None | None | None | None | None | None | None | None | None
R-56 | -106.2497 | 35.8346 | 6780.88 | Well Completion Rpt | None | brass cap location | None | None | None | None | None | None | None | None | None | None
R-32 OB | -106.2487 | 35.8309 | 6637.63 | Well Completion Rpt | None | Location info taken from Brass cap monument survey data from R-32 WCR. | None | ft | None | None | -9999 | -9999 | Regional | Regional | None | None
R-45 S1 | -106.2506 | 35.8592 | 6704.02 | None | None | None | None | None | None | None | None | None | None | None | None | None
R-18 | -106.3282 | 35.8551 | 7404.83 | None | None | None | None | None | None | None | None | None | None | None | None | None
SWL-1 | -106.3148 | 35.8754 | None | TERRANEAR PMC | None | None | None | None | None | None | None | None | None | None | None | None
SCI-3 | -106.3863 | 35.8096 | None | None | None | None | None | None | None | None | None | None | None | None | None | None
CDV-16-4ip S1 | -106.3338 | 35.8487 | 7463.91 | None | None | Brass cap location | None | None | None | None | None | None | None | None | None | None
R-40 | -106.2628 | 35.8394 | 6719.24 | Completion Report | None | Brass cap location | None | None | None | None | None | None | None | None | None | None
R-20 S3 | -106.2587 | 35.8363 | 6694.35 | None | None | None | None | None | None | None | None | None | None | None | None | None
SWA-4-12 | -106.3106 | 35.8737 | None | TERRANEAR PMC | None | Formerly SWA-4 | 8.53 | ft | 7213.04 | 2 in | 2.99 | 8.19 | Alluvial | None | None | https://www.intellusnm.com/documents/document-library.cfc?method=retrieveLanlFile&nodeId=12455
R-17i | -111.4767 | 30.8942 | 0 | None | None | Well not drilled as of July 2007 | None | None | None | None | None | None | None | None | None | None
R-35b | -106.2439 | 35.8628 | 6625.21 | WCR, SW MTN SURVEY | None | Brass monument survey resurvey 02/10/09 | 872.2 | ft | 6625.21 | 4.5 in | 825.4 | 848.5 | Regional | Regional Top | Tpf | https://www.intellusnm.com/documents/document-library.cfc?method=retrieveLanlFile&nodeId=12342
16-612807 | -111.4767 | 30.8942 | None | None | None | None | None | None | None | None | None | None | None | None | None | None
R-8 OB | -106.2476 | 35.8717 | 6544.74 | Completion Report | None | Location info taken from Brass cap monument survey data from R-8 WCR. | None | ft | None | None | -9999 | -9999 | Regional | Regional | None | None
R-9i S2 | -106.2237 | 35.867 | 6383.2 | None | None | Original x, y, z = 1648208.8, 1770834.7, 6383.85 | None | None | None | None | None | None | None | None | None | None
R-20 | -106.2587 | 35.8363 | 6694.35 | Completion Report | None | Location info taken from Brass Monument survey data from R-20 WCR. | None | None | None | None | None | None | None | None | None | None
MCO-0.6 | -106.3055 | 35.8679 | 7188.28 | Gray 2001 | None | None | 3.1 | ft | 7192.09 | 2.0 in | 1.05 | 3.05 | Alluvial | Alluvial | Qal | https://www.intellusnm.com/documents/document-library.cfc?method=retrieveLanlFile&nodeId=12073
LAO-6 | -106.2304 | 35.8683 | 6423.5 | None | None | Elevation revised based on LIDAR surface location pick | 16 | ft | None | 3 in | 6 | 16 | Alluvial | Alluvial | Qal | https://www.intellusnm.com/documents/document-library.cfc?method=retrieveLanlFile&nodeId=12141
LA-10035 | -106.2582 | 35.8732 | 6579 | UNKNOWN | None | Survey date and accuracy for coordinates and elevation are UNKNOWN. Record created for data migration. Needs field coordinates. | None | None | None | None | None | None | None | None | None | None
R-25 | -106.3352 | 35.8483 | 7516.1 | Well Completion Rpt | None | Location info taken from Brass cap monument survey data from R-25 WCR. | None | None | None | None | None | None | None | None | None | None
SF-2B | -106.1582 | 35.8334 | 5520 | GPS | None | USGS middle monitoring well at Buckman. GPS survey R. Koch 04/09/09 | 824 | ft | None | 4 in | 802 | 812 | Regional | Regional | Tsf | https://www.intellusnm.com/documents/document-library.cfc?method=retrieveLanlFile&nodeId=12407
MCWB-8.1B | -106.263 | 35.8609 | 6783.8 | S. McLin | None | None | 72.5 | ft | None | None | 47.5 | 67.5 | Alluvial | None | Qal | https://www.intellusnm.com/documents/document-library.cfc?method=retrieveLanlFile&nodeId=12247
Totavi 1 | -111.4767 | 30.8942 | None | None | None | None | None | None | None | None | None | None | None | None | None | None
R-50 S2 | -106.2559 | 35.8567 | 6904.11 | WCR, SW MTN SURVEY | None | Brass Cap location | None | None | None | None | 1185 | 1205.6 | Regional | Regional Deep | Tsfu | None
R-16r | -106.1863 | 35.8282 | 6256.97 | Kleinfelder data | None | Brass Cap location Kleinfelder survey WCR | 631.4 | ft | 6256.97 | 4.5 in | 600 | 617.6 | Regional | Regional Top | Tpt | https://www.intellusnm.com/documents/document-library.cfc?method=retrieveLanlFile&nodeId=12321
R-10 S2 | -106.206 | 35.8503 | 6362.31 | Kleinfelder data | None | Brass Cap location Kleinfelder survey | None | None | None | None | 1042 | 1065 | Regional | Regional Deep | Tsf | None
18-MW-10 | -106.2662 | 35.8401 | 6735.9 | None | None | TA-18 | None | None | None | None | None | None | None | None | None | None
16-22588 | -111.4767 | 30.8942 | None | None | None | None | None | None | None | None | None | None | None | None | None | None
R-48 | -106.3325 | 35.8438 | 7486.78 | None | None | CDV-16-3(i) nail in concrete. | None | None | None | None | None | None | None | None | None | None
R-55 | -106.2275 | 35.8297 | 6533.86 | WCR, SW MTN SURVEY | None | brass cap surveyed location | None | None | None | None | None | None | None | None | None | None
R-61 S2 | -106.2612 | 35.8576 | 6940.12 | Well Completion Rpt | None | Brass cap location from WCR, rounded to 2 digits | None | None | None | None | 1220.4 | 1241 | Regional | Regional Deep | Tsfu | None
LA-00046 | -106.144 | 35.8769 | 5517.33 | SURV TEK | None | Survey date and accuracy for coordinates and elevation are UNKNOWN. Location Desc: Notes:Well LLAO-4 Aggregate:LA | None | None | None | None | None | None | None | None | None | None
30-611888 | -111.4767 | 30.8942 | None | None | None | None | None | None | None | None | None | None | None | None | None | None
16-612210 | -111.4767 | 30.8942 | None | None | None | None | None | None | None | None | None | None | None | None | None | None
16-260W-02736 | -106.3411 | 35.8495 | 7543.8 | None | None | None | None | None | None | None | None | None | None | None | None | None
R-32 S3 | -106.2487 | 35.8309 | 6637.63 | Well Completion Rpt | None | Location info taken from Brass cap monument survey data from R-32 WCR. | None | None | None | None | 972.9 | 980.6 | Regional | Regional Deep | Tpf | None
AC-5 | -111.4767 | 30.8942 | None | None | None | None | None | ft | None | None | -9999 | -9999 | Alluvial | Alluvial | None | None
R-23i S3 | -106.2248 | 35.8239 | 6527.88 | Kleinfelder data | None | Brass Cap location Kleinfelder survey | None | None | None | None | 524 | 547 | Intermediate | Intermediate Perched | Tb4 | None
PAO-4 | -106.2308 | 35.8787 | 6437.37 | D. KATZMAN | None | Pueblo Canyon alluvial wellefile N. McCranie ALLU PAO-4. Source Org Code changed to ER/WQH. Location data from ER, sampled by WQH. Deleted ULI 170262, duplicate location, changed to Synonym. | 9.82 | ft |  | 6440.77 | 4 in | Multiple | Multiple | Alluvial | Alluvial | Qal | https://www.intellusnm.com/documents/document-library.cfc?method=retrieveLanlFile&nodeId=12272
PO-3 | -111.4767 | 30.8942 | None | None | None | None | None | ft | None | None | -9999 | -9999 | Alluvial | Alluvial | None | None
90LP-SE-16-02669 | -106.3454 | 35.8474 | 7583.255 | None | None | None | 163 | ft | None | 2 in | 161.5 | 162.5 | Intermediate | Intermediate Perched | Qbt3 | https://www.intellusnm.com/documents/document-library.cfc?method=retrieveLanlFile&nodeId=12496
Test Well 4 | -106.3053 | 35.8857 | 7244.56 | Pratt | None | None | 1205 | ft | None | 6 in | 1195 | 1205 | Regional | Regional | None | None
SCPZ-12 | -106.3106 | 35.8737 | None | None | None | None | None | None | None | None | None | None | None | None | None | None
R-43 S2 | -106.2607 | 35.8636 | 6732.65 | WCR, SW MTN SURVEY | None | Brass Cap location | None | None | None | None | 969.1 | 979.1 | Regional | Regional Deep | Tsfu | None
AC-4 | -111.4767 | 30.8942 | None | None | None | None | None | ft | None | None | -9999 | -9999 | Alluvial | Alluvial | None | None
SWA-2-5 | -106.3125 | 35.8747 | None | TERRANEAR PMC | None | Formerly SCPZ-5 | 9.18 | ft | 7226.22 | 2 in | 6.18 | 12.14 | Alluvial | None | None | https://www.intellusnm.com/documents/document-library.cfc?method=retrieveLanlFile&nodeId=12448
MSC-16-06294 | -106.3261 | 35.8407 | 7288.44 | Rich Koch(from ERDB) | None | Top of Cement elevation calculated from top of casing survey and field measurement | 7.6 | ft | 7288.44 | 4 in | 2.5 | 7.3 | Alluvial | Alluvial | Qal | https://www.intellusnm.com/documents/document-library.cfc?method=retrieveLanlFile&nodeId=12253
R-19 S7 | -106.2854 | 35.8379 | 7066.3 | Well Completion Rpt | None | Location info taken from Brass Cap survey data in R-19 WCR. | None | None | None | None | 1832.4 | 1839.5 | Regional | Regional Deep | Tpf | None
R-54 | -106.2554 | 35.8361 | 6679.85 | WCR, SW MTN SURVEY | None | Brass Cap location | None | None | None | None | None | None | None | None | None | None
R-31 S2 | -106.2603 | 35.7978 | 6362.5 | None | None | Original x, y = 1637356, 1745642 | None | None | None | None | None | None | None | None | None | None
MCA-3b | -106.273 | 35.8621 | 6852.9 | Kleinfelder survey | None | Brass cap location | 42.1 | ft | 6855.3 | 0.8 in | 40.9 | 41.4 | Alluvial | None | Qal | https://www.intellusnm.com/documents/document-library.cfc?method=retrieveLanlFile&nodeId=12096
R-53 S1 | -106.251 | 35.8368 | 6689.98 | None | None | estimated location pending survey | None | None | None | None | None | None | None | None | None | None
SWL-2 | -106.3124 | 35.8748 | None | TERRANEAR PMC | None | None | None | None | None | None | None | None | None | None | None | None
16-02465 | -106.33 | 35.8513 | None | REFERENCE | None | Piezometer location, field data only. Coordinates estimated May 2006 by georeferencing location from map (Figure 3.3-2) in 2004 Phase III RFI Report for 16-021(c)-99, ER2004-0521. | None | None | None | None | None | None | None | None | None | None
R-10 | -106.206 | 35.8503 | 6362.31 | Kleinfelder data | None | Brass Cap location Kleinfelder survey | None | None | None | None | None | None | None | None | None | None
R-69 S2 | -106.3301 | 35.8543 | None | None | None | None | None | None | None | None | None | None | None | None | None | None
LAO-4.5 | -106.2391 | 35.8704 | 6479.8 | Stoker | None | Elevation revised based on LIDAR surface location pick | 40 | ft | None | 3 in | 10 | 40 | Alluvial | Alluvial | Qal | https://www.intellusnm.com/documents/document-library.cfc?method=retrieveLanlFile&nodeId=12147
LAO-B | -106.3353 | 35.8788 | 7323.59 | Gray 2001 | None | None | 27.2 | ft | None | 4 in | 11.84 | 26.84 | Alluvial | Alluvial | Qal | https://www.intellusnm.com/documents/document-library.cfc?method=retrieveLanlFile&nodeId=12139
R-12 S3 | -106.2263 | 35.8589 | 6499.6 | None | None | original x, y, z = 1647398,1767947,6505.95 | None | None | None | None | None | None | None | None | None | None
SWA-4-11 | -106.3106 | 35.8737 | None | TERRANEAR PMC | None | Formerly SCPZ-11(B) | 9.17 | ft | 7214.07 | 2 in | 3 | 9.17 | Alluvial | None | None | https://www.intellusnm.com/documents/document-library.cfc?method=retrieveLanlFile&nodeId=12454
CDV-16-611932 | -106.3353 | 35.8495 | 7378.34 | SW MTN SURVEY | None | Top Of Caasing location | 9 | ft | None | 4.46 in | 2 | 7 | Alluvial | None | Qal | https://www.intellusnm.com/documents/document-library.cfc?method=retrieveLanlFile&nodeId=12384
SCA-5 | -106.2518 | 35.8639 | 6669.02 | Kleinfelder 2006 WCR | None | Brass monument xyz | 64.9 | ft | None | 2 in | 55 | 64.4 | Alluvial | Alluvial | None | https://www.intellusnm.com/documents/document-library.cfc?method=retrieveLanlFile&nodeId=12382
30-611892 | -111.4767 | 30.8942 | None | None | None | None | None | None | None | None | None | None | None | None | None | None
LAWS-01 S3 | -106.2193 | 35.867 | 6363.4 | None | None | None | None | None | None | None | None | None | None | None | None | None
R-22 | -106.2334 | 35.8292 | 6650.5 | Well Completion Rpt | None | Location info taken from Brass cap survey data from R-22 WCR. | None | None | None | None | None | None | None | None | None | None
R-8 S2 | -106.2476 | 35.8717 | 6544.74 | Completion Report | None | Location info taken from Brass cap monument survey data from R-8 WCR. | None | None | None | None | 821 | 828 | Regional | Regional | Tp | None
SCA-1-DP | -106.3105 | 35.8736 | 7211.2 | None | None | Exact coordinates to be determined. Sampling is planned very close to SCA-1. | 2.66 | ft | None | 2 in | 2.16 | 2.66 | Alluvial | Alluvial | None | https://www.intellusnm.com/documents/document-library.cfc?method=retrieveLanlFile&nodeId=12378
LAO-1.6g | -106.2646 | 35.8717 | 6658.01 | Gray 2001 | None | None | 30.82 | ft | None | 4 in | 10.47 | 25.47 | Alluvial | Alluvial | Qal | https://www.intellusnm.com/documents/document-library.cfc?method=retrieveLanlFile&nodeId=12153
SF-5B | -106.1633 | 35.8357 | 5457 | GPS | None | GPS coords by RJK 04/09/09 | 160 | ft | None | 4 in | 140 | 150 | Alluvial | Alluvial Spring | Qal | https://www.intellusnm.com/documents/document-library.cfc?method=retrieveLanlFile&nodeId=12420
PCO-1 | -106.2584 | 35.8372 | 6687 | Stoker | None | None | 12 | ft | None | None | 4 | 12 | Alluvial | Alluvial | None | https://www.intellusnm.com/documents/document-library.cfc?method=retrieveLanlFile&nodeId=12284
R-10a | -106.2061 | 35.8503 | 6363.74 | None | None | None | None | None | None | None | None | None | None | None | None | None
R-10a | -106.2061 | 35.8503 | 6363.74 | Kleinfelder data | None | Brass Cap location Kleinfelder survey | 706 | ft | 6363.74 | 4.5 in | 690 | 700 | Regional | Regional Top | Tsf | https://www.intellusnm.com/documents/document-library.cfc?method=retrieveLanlFile&nodeId=12115
SWA-1-2 | -106.3148 | 35.8754 | None | TERRANEAR PMC | None | Formerly SWA-1 | 13.6 | ft | 7244.53 | 2 in | 6.03 | 13.17 | None | None | None | https://www.intellusnm.com/documents/document-library.cfc?method=retrieveLanlFile&nodeId=12444
90LP-W-16-02662 | -111.4767 | 30.8942 | None | None | None | None | None | None | None | None | None | None | None | None | None | None
CDV-9-1(i) | -106.3354 | 35.8505 | None | None | None | None | 1067.9 | ft | 7517.44 | 5 in | 937.4 | 992.4 | Intermediate | Intermediate | Tpf | https://www.intellusnm.com/documents/document-library.cfc?method=retrieveLanlFile&nodeId=12426
SCP-1abc S1 | -106.2573 | 35.8635 | 6703.65 | None | None | None | None | None | None | None | None | None | None | None | None | None
CDBO-3 | -106.2491 | 35.8361 | 6670.2 | PG | None | None | 13 | ft | None | 4 in | 3 | 12.5 | Alluvial | None | Qal | https://www.intellusnm.com/documents/document-library.cfc?method=retrieveLanlFile&nodeId=11996
SCP-1abc | -106.2573 | 35.8635 | 6703.65 | Kleinfelder WCR | None | Brass monument location | 41.8 | ft | None | 1 in | Multiple | Multiple | Alluvial | None | Qal | https://www.intellusnm.com/documents/document-library.cfc?method=retrieveLanlFile&nodeId=12394
R-13 OB | -106.2481 | 35.8564 | 6673.05 | Well Completion Rpt | None | Location information from Brass Cap survey data in WCR. | None | ft | None | None | -9999 | -9999 | Regional | Regional | None | None
MO-23390 | -111.4767 | 30.8942 | None | None | None | None | None | None | None | None | None | None | None | None | None | None
R-5 SC | -106.2288 | 35.8731 | None | None | None | None | None | None | None | None | 846 | 846 | Regional | None | None | None
PAO-3 | -106.259 | 35.8835 | 6578.58 | D. KATZMAN | None | Pueblo Canyon alluvial wellefile N. McCranie allu PAO-3. Source Org Code changed to ER/WQH. Location data from ER, sampled by WQH. Deleted ULI 170252, duplicate location, changed to Synonym. | 13.47 | ft | None | 4 in | 5.62 | 10.62 | Alluvial | Alluvial | Qal | https://www.intellusnm.com/documents/document-library.cfc?method=retrieveLanlFile&nodeId=12271
TW-2A(r) | -106.2561 | 35.8567 | None | None | None | None | None | None | None | None | None | None | None | None | None | None
PAO-5n | -106.2201 | 35.8733 | 6369.79 | ER | None | None | None | None | None | None | None | None | None | None | None | None
R-20 S2 | -106.2587 | 35.8363 | 6694.35 | None | None | None | None | None | None | None | None | None | None | None | None | None
R-15 OB | -106.2672 | 35.8599 | 6820 | Completion Report | None | Location info taken from Brass Monument survey data in R-15 WCR. | None | ft | None | None | -9999 | -9999 | Regional | Regional | None | None
R-32 S2 | -106.2487 | 35.8309 | 6637.63 | Well Completion Rpt | None | Location info taken from Brass cap monument survey data from R-32 WCR. | None | None | None | None | 931.8 | 934.9 | Regional | Regional | Tpf | None
SWL-3 | -106.3111 | 35.8738 | None | TERRANEAR PMC | None | None | None | None | None | None | None | None | None | None | None | None
PO-2 | -111.4767 | 30.8942 | None | None | None | None | None | ft | None | None | -9999 | -9999 | Alluvial | Alluvial | None | None
CDV-16-611920 | -106.3355 | 35.8493 | 7381.78 | SW MTN SURVEY | None | Monument location. Top Of Casing 7384.11 ft | 12 | ft | None | 2 in | 6 | 11 | Alluvial | None | Qal | https://www.intellusnm.com/documents/document-library.cfc?method=retrieveLanlFile&nodeId=12402
R-10 | -106.206 | 35.8503 | 6362.31 | Kleinfelder data | None | Brass Cap location Kleinfelder survey | None | None | None | None | None | None | None | None | None | None
03-MW-1 | -106.3301 | 35.8737 | 7457.7 | None | None | None | None | None | None | None | None | None | None | None | None | None
MCOBT-4.4 | -106.271 | 35.8606 | 6836.18 | LANL 2002 WCR | None | Brass Monument MCOBT-4.4 plugged and abandoned 7/29/09 | 545 | ft | 6838.58 | 4.5 in | 485.4 | 524 | Intermediate | Intermediate | Tpf | https://www.intellusnm.com/documents/document-library.cfc?method=retrieveLanlFile&nodeId=12220
SCPZ-1 | -106.3147 | 35.8754 | None | None | None | None | None | None | None | None | None | None | None | None | None | None
R-9i | -106.2237 | 35.867 | 6383.2 | Completion Report | None | Location info taken from Brass monument survey data from R-9i WCR. | None | None | None | None | None | None | None | None | None | None
CDV-16-611922 | -106.3354 | 35.8495 | 7381.12 | SW MTN SURVEY | None | Top Of Casing location | 8.5 | ft | None | 2 in | 2 | 7 | Alluvial | None | Qal | https://www.intellusnm.com/documents/document-library.cfc?method=retrieveLanlFile&nodeId=12397
SCPZ-11(B) | -106.3106 | 35.8737 | None | None | None | None | None | ft | None | None | 1 | 5.4 | Alluvial | Alluvial | None | https://www.intellusnm.com/documents/document-library.cfc?method=retrieveLanlFile&nodeId=12404
SF-3B | -106.1611 | 35.8344 | 5462 | GPS | None | GPS by RJK 04/09/09 | 169 | ft | None | 4 in | 149 | 159 | Alluvial | Alluvial | Qal | https://www.intellusnm.com/documents/document-library.cfc?method=retrieveLanlFile&nodeId=12410
R-66 | -106.2599 | 35.8731 | 6626.96 | None | None | None | 849.8 | ft | 6626.96 | 5.11 in | 819.4 | 839.7 | Regional | Regional Top | Tcar | https://www.intellusnm.com/documents/document-library.cfc?method=retrieveLanlFile&nodeId=12373
MCA-3def | -106.2687 | 35.8606 | 6819.8 | Kleinfelder survey | None | Brass cap location | 55.8 | ft | 6822.8 | 0.8 in | Multiple | Multiple | Alluvial | None | Qal | https://www.intellusnm.com/documents/document-library.cfc?method=retrieveLanlFile&nodeId=12095
R-45 S2 | -106.2506 | 35.8592 | 6704.02 | None | None | None | None | None | None | None | None | None | None | None | None | None
WCO-1 | -106.2758 | 35.8236 | 6616.41 | Stoker | None | None | 34.4 | ft | None | 2 in | 24.4 | 34.4 | Alluvial | None | Qal | https://www.intellusnm.com/documents/document-library.cfc?method=retrieveLanlFile&nodeId=12488
30-611887 | -111.4767 | 30.8942 | None | None | None | None | None | None | None | None | None | None | None | None | None | None
LAWS-01 S2 | -106.2193 | 35.867 | 6363.4 | None | None | None | None | None | None | None | 158 | 168 | Intermediate | None | Tb4 | None
R-54 | -106.2554 | 35.8361 | 6679.85 | WCR, SW MTN SURVEY | None | Brass Cap location | None | None | None | None | None | None | None | None | None | None
MCWB-7.4B | -106.2673 | 35.8603 | 6813.07 | S. McLin | None | None | 70 | ft | None | 3 in | 45 | 65 | Alluvial | None | Qal | https://www.intellusnm.com/documents/document-library.cfc?method=retrieveLanlFile&nodeId=12243
CDV-16-611937 | -106.3344 | 35.8496 | 7359.58 | SW MTN SURVEY | None | GROUND location (BH20 | 8.5 | ft | 7359.585 | 2 in | 3 | 8 | Alluvial | Alluvial | Qal | https://www.intellusnm.com/documents/document-library.cfc?method=retrieveLanlFile&nodeId=12309
18-MW-9 | -106.2651 | 35.8396 | 6732.91 | WP Pajarito Cy | None | None | 21 | ft | None | 2 in | 6 | 21 | Alluvial | Alluvial | Qal | https://www.intellusnm.com/documents/document-library.cfc?method=retrieveLanlFile&nodeId=11997
R-44 S1 | -106.2512 | 35.8567 | 6714.91 | WCR, SW MTN SURVEY | None | Brass cap location | None | None | None | None | 895 | 905 | Regional | Regional Top | Tpf | None
AC-5 | -111.4767 | 30.8942 | None | None | None | None | None | ft | None | None | -9999 | -9999 | Alluvial | Alluvial | None | None
02-01076 | -106.2872 | 35.8755 | 6836 | SURV TEK | None | Survey date and accuracy for coordinates and elevation are UNKNOWN. Location Desc: Notes: Aggregate:LAO-1 | None | None | None | None | None | None | None | None | None | None
R-9i S1 | -106.2237 | 35.867 | 6383.2 | None | None | Original x, y, z = 1648208.8, 1770834.7, 6383.85 | None | None | None | None | None | None | None | None | None | None
MCOI-4 | -106.2712 | 35.8606 | 6837.2 | Kleinfelder survey | None | Brass Monument | 525.7 | ft | 6839.9 | 4.5 in | 498.9 | 522 | Intermediate | Intermediate Perched | Tpf | https://www.intellusnm.com/documents/document-library.cfc?method=retrieveLanlFile&nodeId=12225
16-612808 | -111.4767 | 30.8942 | None | None | None | None | None | None | None | None | None | None | None | None | None | None
MCWB-7A | -106.2705 | 35.8607 | 6831.17 | S. McLin | None | None | 52 | ft | None | None | 37 | 47 | Alluvial | None | Qal | https://www.intellusnm.com/documents/document-library.cfc?method=retrieveLanlFile&nodeId=12049
R-54 S2 | -106.2554 | 35.8361 | 6679.85 | WCR, SW MTN SURVEY | None | Brass Cap location | None | None | None | None | 915 | 925 | Regional | Regional Deep | Tpf | None
Test Well 4 | -106.3053 | 35.8857 | 7244.56 | Pratt | None | None | 1205 | ft | None | 6 in | 1195 | 1205 | Regional | Regional | None | None
MT-1 | -106.2674 | 35.8605 | 6811.63 | LANL 1997 MC WP | None | None | 69 | ft | None | None | 39 | 59 | Alluvial | Alluvial | None | https://www.intellusnm.com/documents/document-library.cfc?method=retrieveLanlFile&nodeId=12255
16-02468 | -106.3193 | 35.8456 | None | REFERENCE | None | Piezometer location, field data only. Coordinates estimated May 2006 by georeferencing location from map (Figure 3.3-2) in 2004 Phase III RFI Report for 16-021(c)-99, ER2004-0521. | None | None | None | None | None | None | None | None | None | None
R-34 | -106.2393 | 35.8483 | 6629.99 | None | None | San I Property. | None | None | None | None | None | None | None | None | None | None
R-44 | -106.2512 | 35.8567 | 6714.91 | WCR, SW MTN SURVEY | None | Brass cap location | None | None | None | None | None | None | None | None | None | None
PCAO-5 | -106.2947 | 35.8535 | 6943.29 | SW MTN SURVEY | None | Brass Cap | 30 | ft | None | 4 in | 14.7 | 24.7 | Alluvial | Alluvial | Qal | https://www.intellusnm.com/documents/document-library.cfc?method=retrieveLanlFile&nodeId=12275
CDBO-4 | -106.2329 | 35.8332 | 6564.5 | Buckley | None | None | 12 | ft | None | 2 in | 4 | 12 | Alluvial | None | Qal | https://www.intellusnm.com/documents/document-library.cfc?method=retrieveLanlFile&nodeId=12432
18-BG-1 | -106.2711 | 35.8443 | 6776.45 | WP Pajarito Cy | None | None | 35 | ft | None | 2 in | 10 | 35 | Alluvial | Alluvial | Qal | https://www.intellusnm.com/documents/document-library.cfc?method=retrieveLanlFile&nodeId=12486
SCPZ-7 | -106.3111 | 35.8738 | None | None | None | None | None | None | None | None | None | None | None | None | None | None
CDV-9-1(i) S1 | -106.3354 | 35.8505 | None | None | None | None | None | None | None | None | 937.4 | 992.4 | Intermediate | Intermediate Perched | Tpf | None
LA-10035 | -106.2582 | 35.8732 | 6579 | UNKNOWN | None | Survey date and accuracy for coordinates and elevation are UNKNOWN. Record created for data migration. Needs field coordinates. | None | None | None | None | None | None | None | None | None | None
R-25b | -106.3353 | 35.8483 | 7517 | Well Completion Rpt | None | Brass cap embedded in pad | 782.3 | ft | 7517 | 5 in | 750 | 770.8 | Intermediate | Intermediate Perched | Qbo | https://www.intellusnm.com/documents/document-library.cfc?method=retrieveLanlFile&nodeId=12330
30-611889 | -111.4767 | 30.8942 | None | None | None | None | None | None | None | None | None | None | None | None | None | None
SC-26614 | -106.2061 | 35.8503 | 6363.7 | REFERENCE | None | Accuracy of coordinates is unknown. Coordinates are from Final Completion Report for Characterization Well R-10a/R-10. | None | None | None | None | None | None | None | None | None | None
16-612805 | -111.4767 | 30.8942 | None | None | None | None | None | None | None | None | None | None | None | None | None | None
SWA-4-12 | -106.3106 | 35.8737 | None | TERRANEAR PMC | None | Formerly SWA-4 | 8.19 | ft | 7213.04 | 2 in | 2.99 | 8.19 | Alluvial | None | None | https://www.intellusnm.com/documents/document-library.cfc?method=retrieveLanlFile&nodeId=12455
SCP-2b | -106.2608 | 35.8644 | 6723.11 | Kleinfelder WCR | None | None | 50.1 | ft | 6725.31 | 1 in | 49.5 | 50 | Alluvial | None | Qal | https://www.intellusnm.com/documents/document-library.cfc?method=retrieveLanlFile&nodeId=12398
R-40 S1 | -106.2628 | 35.8394 | 6719.24 | Completion Report | None | Brass cap location | None | None | None | None | 751.59 | 785.06 | Intermediate | Intermediate Perched | Tb4 | None
CdV-R-15-3 S6 | -106.308 | 35.8436 | 7258.9 | Bill Kopp | None | Brass cap location | None | None | None | None | 1637.9 | 1644.8 | Regional | Regional | Tpf | None
MCA-3def S2 | -106.2687 | 35.8606 | 6819.8 | None | None | None | None | None | None | None | None | None | None | None | None | None
R-41 S1 | -106.2338 | 35.831 | 6660.53 | Well Completion Rpt | None | Brass cap location | None | None | None | None | 928 | 937.7 | Intermediate | Intermediate Perched | Tsf | None
AC-3 | -111.4767 | 30.8942 | None | None | None | None | None | ft | None | None | -9999 | -9999 | Alluvial | Alluvial | None | None
R-69 | -106.3301 | 35.8543 | None | None | None | None | None | None | None | None | None | None | None | None | None | None
SWA-1-2 | -106.3148 | 35.8754 | None | TERRANEAR PMC | None | Formerly SWA-1 | None | None | None | None | None | None | None | None | None | None
SCA-4 | -106.2573 | 35.8635 | 6703.58 | Kleinfelder 2006 WCR | None | Brass monument xyz | 42 | ft | None | 2 in | 37 | 41.5 | Alluvial | Alluvial | None | https://www.intellusnm.com/documents/document-library.cfc?method=retrieveLanlFile&nodeId=12381
R-26 | -106.3517 | 35.8501 | 7641.69 | Well Completion Rpt | None | Location info taken from Brass cap survey data from R-26 WCR. | None | None | None | None | None | None | None | None | None | None
LAWS-01 S4 | -106.2193 | 35.867 | 6363.4 | None | None | None | None | None | None | None | None | None | None | None | None | None
LA-10070 | -106.2304 | 35.8683 | 6396 | WQH | None | Survey date and accuracy for coordinates and elevation are UNKNOWN. | None | None | None | None | None | None | None | None | None | None
CdV-R-37-2 S4 | -106.3215 | 35.8353 | 7330.6 | Well Completion Rpt | None | Brass cap location | None | None | None | None | 1549.3 | 1556 | Regional | Regional | Tt | None
B1 | -106.3301 | 35.8737 | 7457.7 | None | None | None | None | None | None | None | None | None | None | None | None | None
37-603573 | -111.4767 | 30.8942 | None | None | None | None | None | None | None | None | None | None | None | None | None | None
R-17 OB | -106.2926 | 35.8533 | 6921.51 | Kleinfelder data | None | Brass Cap location Kleinfelder survey | None | ft | None | None | -9999 | -9999 | Regional | Regional | None | None
SWA-4-10 | -106.3106 | 35.8736 | None | TERRANEAR PMC | None | Formerly SCPZ-10 | 8.96 | ft | 7213.06 | 2 in | 2.5 | 8.44 | Alluvial | None | None | https://www.intellusnm.com/documents/document-library.cfc?method=retrieveLanlFile&nodeId=12453
R-32 S2 | -106.2487 | 35.8309 | 6637.63 | Well Completion Rpt | None | Location info taken from Brass cap monument survey data from R-32 WCR. | None | None | None | None | 931.8 | 934.9 | Regional | Regional | Tpf | None
CDV-9-1(i) S1 | -106.3354 | 35.8505 | None | None | None | None | None | None | None | None | 937.4 | 992.4 | Intermediate | Intermediate Perched | Tpf | None
R-64 | -106.2754 | 35.8772 | 7121.74 | Well Completion Rpt | None | brass cap location rounded to decimal places | 1316.1 | ft | 7121.74 | 5 in | 1285 | 1305.5 | Regional | Regional Top | Tjfp | https://www.intellusnm.com/documents/document-library.cfc?method=retrieveLanlFile&nodeId=12372
SF-2C | -106.1583 | 35.8334 | 5520 | GPS | None | USGS shallow monitoring well at Buckman. GPS coords from R. Koch 04/09/09 | 356 | ft | None | 4 in | 324 | 334 | Regional | Regional | Tsf | https://www.intellusnm.com/documents/document-library.cfc?method=retrieveLanlFile&nodeId=12408
R-5 S3 | -106.2288 | 35.8731 | 6472.6 | Completion Report | None | Location info taken from Brass cap monument survey data from R-5 WCR. | None | None | None | None | 676.9 | 720.3 | Regional | Regional | Tsf | None
PCAO-7b2 | -106.262 | 35.8385 | 6713.39 | SW MTN SURVEY | None | Brass Cap | 25 | ft | None | 4 in | 10 | 20 | Alluvial | Alluvial | Qal | https://www.intellusnm.com/documents/document-library.cfc?method=retrieveLanlFile&nodeId=12279
R-56 S2 | -106.2497 | 35.8346 | 6780.88 | None | None | Brass cap location | None | None | None | None | None | None | None | None | None | None
R-26 S1 | -106.3517 | 35.8501 | 7641.69 | Well Completion Rpt | None | Location info taken from Brass cap survey data from R-26 WCR. | None | None | None | None | 651.8 | 669.9 | Intermediate | Intermediate Perched | Qct | None
FLC-16-25278 | -106.3229 | 35.8443 | 7272.2 | None | None | None | 3.2 | ft | None | 2 in | 1.6 | 3.2 | Alluvial | Alluvial | Qal | https://www.intellusnm.com/documents/document-library.cfc?method=retrieveLanlFile&nodeId=12201
CDV-37-1(i) | -106.3034 | 35.8311 | 6826.49 | WCR, SW MTN SURVEY | None | Brass cap location | 657.8 | ft | 6826.49 | 5 in | 632 | 652.5 | Intermediate | Intermediate Perched | Tpf | https://www.intellusnm.com/documents/document-library.cfc?method=retrieveLanlFile&nodeId=12306
CDBO-2 | -106.2578 | 35.8402 | 6748.2 | PG | None | None | 19 | ft | None | 4 in | 10 | 18 | Alluvial | None | Qal | https://www.intellusnm.com/documents/document-library.cfc?method=retrieveLanlFile&nodeId=12433
03-B-13 | -106.3301 | 35.8737 | 7458.26 | DOE 2005 | None | Ground surface elevation | 32 | ft | 7458.26 | 2 in | 21.5 | 31.5 | Intermediate | Intermediate Perched | Qbt3 | https://www.intellusnm.com/documents/document-library.cfc?method=retrieveLanlFile&nodeId=12500
R-5 OB | -106.2288 | 35.8731 | 6472.6 | Completion Report | None | Location info taken from Brass cap monument survey data from R-5 WCR. | None | ft | None | None | -9999 | -9999 | Intermediate | Intermediate | None | None
MCWB-6.2B | -106.2727 | 35.8616 | 6848.01 | S. McLin | None | None | 32.5 | ft | None | 3 in | 27.5 | 37.5 | Alluvial | None | Qal | https://www.intellusnm.com/documents/document-library.cfc?method=retrieveLanlFile&nodeId=12235
R-7 S1 | -106.2795 | 35.8747 | 6779.2 | None | None | Original x, y = 1631673, 1773650 | None | None | None | None | None | None | None | None | None | None
R-19 S2 | -106.2854 | 35.8379 | 7066.3 | None | None | original x, y, z = 1629920.1,1760250, 7066.9 | None | None | None | None | None | None | None | None | None | None
R-22 S5 | -106.2334 | 35.8292 | 6650.5 | Well Completion Rpt | None | Location info taken from Brass cap survey data from R-22 WCR. | None | None | None | None | 1447.3 | 1452.3 | Regional | Regional | Tcar | None
CDV-16-611919 | -106.3356 | 35.8494 | 7376.54 | SW MTN SURVEY | None | GROUND location (BH2) | 8 | ft | None | 4.5 in | 2 | 7 | Alluvial | None | Qal | https://www.intellusnm.com/documents/document-library.cfc?method=retrieveLanlFile&nodeId=12406
CDBO-6 | -106.2642 | 35.8503 | 6817.2 | Stoker | None | None | 49 | ft | None | 2 in | 34 | 44 | Alluvial | Alluvial | Qal | https://www.intellusnm.com/documents/document-library.cfc?method=retrieveLanlFile&nodeId=12430
Test Well 3 | -106.2591 | 35.8733 | 6626.9 | Stoker | None | Purtymun elev in error, elev from DEM/LIDAR Broxton/Cole | 815 | ft | None | 10 in | 805 | 815 | Regional | Regional | None | https://www.intellusnm.com/documents/document-library.cfc?method=retrieveLanlFile&nodeId=12485
PAO-5n | -106.2201 | 35.8733 | 6369.79 | ER | None | None | 15.28 | ft | None | 4 in | 7.43 | 12.43 | Alluvial | Alluvial | Qal | https://www.intellusnm.com/documents/document-library.cfc?method=retrieveLanlFile&nodeId=12273
LAO-1.8 | -106.2668 | 35.872 | 6680 | None | None | None | 18 | ft | None | 3 in | 8 | 18 | Alluvial | Alluvial | Qal | https://www.intellusnm.com/documents/document-library.cfc?method=retrieveLanlFile&nodeId=12152
CDV-9-1(i) PZ1 | -106.3354 | 35.8505 | None | D. FRANK | None | None | None | None | None | None | None | None | None | None | None | None
R-57 S2 | -106.2342 | 35.8299 | 6648.04 | Well Completion Rpt | None | Brass cap location | None | None | None | None | 971.5 | 992.1 | Regional | Regional Deep | Tpt | None
R-50 | -106.2559 | 35.8567 | 6904.11 | WCR, SW MTN SURVEY | None | Brass Cap location | None | None | None | None | None | None | None | None | None | None
Halladay House Well | -106.1488 | 35.8779 | None | Pratt | None | None | None | ft | None | None | NA | NA | Regional | Water Supply | None | https://www.intellusnm.com/documents/document-library.cfc?method=retrieveLanlFile&nodeId=12175
SF-5A | -106.1634 | 35.8357 | 5457 | GPS | None | GPS coords by RJK 04/09/09 | 300 | ft | None | 4 in | 280 | 290 | Regional | Regional | Tsf | https://www.intellusnm.com/documents/document-library.cfc?method=retrieveLanlFile&nodeId=12419
18-MW-17 | -106.2589 | 35.8364 | 6695.2 | ECR GIS Team, McLean | None | None | 22 | ft | None | 2 in | 12 | 22 | Alluvial | Alluvial | Qal | https://www.intellusnm.com/documents/document-library.cfc?method=retrieveLanlFile&nodeId=12480
R-8 S1 | -106.2476 | 35.8717 | 6544.74 | Completion Report | None | Location info taken from Brass cap monument survey data from R-8 WCR. | None | None | None | None | 705.31 | 755.7 | Regional | Regional | Tp | None
R-6 | -106.2649 | 35.8753 | 6995.8 | None | None | None | None | None | None | None | None | None | None | None | None | None
R-29 | -106.296 | 35.8245 | 7100.75 | Precision Surveys | None | Brass cap location | 1191.8 | ft | 7100.75 | 5 in | 1170 | 1180 | Regional | Regional Top | Tpf | https://www.intellusnm.com/documents/document-library.cfc?method=retrieveLanlFile&nodeId=12335
90LP-SE-16-02669 | -106.3454 | 35.8474 | 7583.255 | None | None | None | 163 | ft | None | 2 in | 161.5 | 162.5 | Intermediate | Intermediate Perched | Qbt3 | https://www.intellusnm.com/documents/document-library.cfc?method=retrieveLanlFile&nodeId=12496
R-4 PZ-E | -106.2538 | 35.8826 | 6577.34 | R4 Completion Report | None | R-4 Piezometer East | 231 | ft | None | None | 221 | 231 | Intermediate | None | Tpf | https://www.intellusnm.com/documents/document-library.cfc?method=retrieveLanlFile&nodeId=12295
47-610477 | -111.4767 | 30.8942 | None | None | None | None | None | None | None | None | None | None | None | None | None | None
R-17 | -106.2926 | 35.8533 | 6921.51 | Kleinfelder data | None | Brass Cap location Kleinfelder survey | None | None | None | None | None | None | None | None | None | None
R-25 S1 | -106.3352 | 35.8483 | 7516.1 | Well Completion Rpt | None | Location info taken from Brass cap monument survey data from R-25 WCR. | None | None | None | None | 737.6 | 758.4 | Intermediate | Intermediate | Qbo | None
CdV-16-2(i)r | -106.3301 | 35.8487 | 7456.67 | Completion Report | None | Brass cap location | 863.2 | ft | 7456.67 | 4.5 in | 850 | 859.7 | Intermediate | Intermediate Perched | Tpf | https://www.intellusnm.com/documents/document-library.cfc?method=retrieveLanlFile&nodeId=12423
R-23 | -106.2247 | 35.8239 | 6527.75 | Well Completion Rpt | None | Brass Monument location | 886.3 | ft | 6527.75 | 4.5 in | 816 | 873.2 | Regional | Regional Top | Tpt | https://www.intellusnm.com/documents/document-library.cfc?method=retrieveLanlFile&nodeId=12326
R-66 | -106.2599 | 35.8731 | 6626.96 | None | None | None | 849.8 | ft | 6629.61 | 5.11 in | 819.4 | 839.7 | Regional | Regional | Tcar | https://www.intellusnm.com/documents/document-library.cfc?method=retrieveLanlFile&nodeId=12373
R-41 S1 | -106.2338 | 35.831 | 6660.53 | Well Completion Rpt | None | Brass cap location | None | None | None | None | 928 | 937.7 | Intermediate | Intermediate Perched | Tsf | None
SWL-4 | -106.3106 | 35.8737 | None | TERRANEAR PMC | None | None | None | None | None | None | None | None | None | None | None | None
CDV-16-611923 | -106.3353 | 35.8494 | 7373.83 | SW MTN SURVEY | None | Top of PVC Casing location; top of protective casing 7376.81 ft (BH12); Ground Level calc: 7373.83 ft | 8.7 | ft | 7373.43 | 2 in | 3.2 | 8.2 | Alluvial | Alluvial | Qal | https://www.intellusnm.com/documents/document-library.cfc?method=retrieveLanlFile&nodeId=12395
16-612205 | -111.4767 | 30.8942 | None | None | None | None | None | None | None | None | None | None | None | None | None | None
MCA-8 | -106.2469 | 35.8574 | 6668.8 | Kleinfelder survey | None | Brass cap location | 86.3 | ft | 6671.4 | 2.1 in | 66 | 81 | Alluvial | None | Qal | https://www.intellusnm.com/documents/document-library.cfc?method=retrieveLanlFile&nodeId=12091
47-605559 | -111.4767 | 30.8942 | None | None | None | None | None | None | None | None | None | None | None | None | None | None
R-17 S2 | -106.2926 | 35.8533 | 6921.51 | Kleinfelder data | None | Brass Cap location Kleinfelder survey | None | None | None | None | 1124 | 1134 | Regional | Regional Deep | Tpf | None
Totavi N | -106.185 | 35.8745 | None | W. RED STAR | None | Locations estimated in April 2010 by georeferencing locations on old ESR maps. | None | ft | None | None | -9999 | -9999 | Alluvial | Alluvial | None | None
PAO-2 | -106.3019 | 35.8886 | 6930.98 | ER | None | None | 13.91 | ft | None | 4 in | 6.06 | 11.06 | Alluvial | Alluvial | Qal | https://www.intellusnm.com/documents/document-library.cfc?method=retrieveLanlFile&nodeId=12270
SWA-1 | -106.3148 | 35.8754 | None | TERRANEAR PMC | None | None | None | None | None | None | None | None | None | None | None | None
MCO-1 | -106.3005 | 35.8651 | 7153 | None | None | Unable to locate in 1991 | 8 | ft | None | 3.0 in | 1 | 8 | Alluvial | Alluvial | None | https://www.intellusnm.com/documents/document-library.cfc?method=retrieveLanlFile&nodeId=12051
CDV-16-611930 | -106.3353 | 35.8493 | 7377.54 | SW MTN SURVEY | None | MONUMENT location (BH8) | 13 | ft | None | in | 7 | 12 | Alluvial | None | Qal | https://www.intellusnm.com/documents/document-library.cfc?method=retrieveLanlFile&nodeId=12386
PAO-1 | -106.3049 | 35.8893 | 6954.97 | M. NOONAN | None | Location Desc: Notes: Aggregate. Source Org Code changed to ER/WQH. Location data from ER, sampled by WQH. Deleted ULI 3072, duplicate location, changed to Synonym. | 13.74 | ft | None | 4 in | 5.89 | 10.89 | Alluvial | Alluvial | Qal | https://www.intellusnm.com/documents/document-library.cfc?method=retrieveLanlFile&nodeId=12268
Test Well 1A | -106.2175 | 35.8703 | 6369.28 | Stoker | None | None | 225 | ft | None | 6 in | 215 | 225 | Intermediate | Intermediate | None | https://www.intellusnm.com/documents/document-library.cfc?method=retrieveLanlFile&nodeId=12470
LAO-4.5B | -106.2396 | 35.8703 | 6459.37 | None | None | Brass cap elevation | 34.9 | ft | None | 2 in | 24.9 | 34.9 | Alluvial | None | Qal | https://www.intellusnm.com/documents/document-library.cfc?method=retrieveLanlFile&nodeId=12145
TW-2Ar | -106.2712 | 35.8848 | 6651.67 | WCR, SW MTN SURVEY | None | Brass cap location rounded to 2 decimal places. -RJK | 113.9 | ft | 6651.67 | 4.5 in | 102 | 112 | Intermediate | Intermediate Perched | Tpf | http://intellusnm.com/documents/document-library.cfc?method=retrieveLanlFile&nodeId=79fa72c7-7701-4419-a022-c50e1fdcabbf&fileName=TW-2ar.zip
16-612207 | -111.4767 | 30.8942 | None | None | None | None | None | None | None | None | None | None | None | None | None | None
R-38 | -106.248 | 35.8378 | 6668.58 | WCR, SW MTN SURVEY | None | Brass cap location | 853.4 | ft | 6668.58 | 5 in | 821.2 | 831.2 | Regional | Regional Top | Tpf | https://www.intellusnm.com/documents/document-library.cfc?method=retrieveLanlFile&nodeId=12345
AC-1 | -111.4767 | 30.8942 | None | None | None | None | None | None | None | None | None | None | None | None | None | None
R-3i OB | -106.2204 | 35.8718 | 6390.15 | Well Completion Rpt | None | Brass monument survey from R-3i WCR | None | ft | None | None | -9999 | -9999 | Intermediate | Intermediate | None | None
PU-00178 | -106.3049 | 35.8893 | 6954.97 | SURV TEK | None | Survey date and accuracy for coordinates and elevation are UNKNOWN. Location Desc: Notes: Aggregate: | None | None | None | None | None | None | None | None | None | None
CDV-16-611938 | -106.3341 | 35.8496 | 7356.25 | SW MTN SURVEY | None | GROUND coordinates (BH1) | 8.5 | ft | None | None | 3 | 8 | Alluvial | Alluvial | None | https://www.intellusnm.com/documents/document-library.cfc?method=retrieveLanlFile&nodeId=12308
LA-10069 | -106.2394 | 35.8704 | 6458 | WQH | None | Survey date and accuracy for coordinates and elevation are UNKNOWN. | None | None | None | None | None | None | None | None | None | None
MCO-6B | -106.2729 | 35.8619 | 6850.29 | Stoker | None | None | 47.1 | ft | None | 2 in | 22 | 42 | Alluvial | Alluvial | Qal | https://www.intellusnm.com/documents/document-library.cfc?method=retrieveLanlFile&nodeId=12197
MCOI-8 | -106.2739 | 35.8625 | 6859.2 | Kleinfelder survey | None | Brass Monument | 678.6 | ft | 6862 | 4.5 in | 665 | 674.96 | Intermediate | Intermediate | Tb4 | https://www.intellusnm.com/documents/document-library.cfc?method=retrieveLanlFile&nodeId=12228
R-33 S2 | -106.2737 | 35.8606 | 6853.33 | Well Completion Rpt | None | Location info taken from Brass cap monument survey data from R-33 WCR. | None | None | None | None | 1112.4 | 1122.3 | Regional | Regional Deep | Tpp | None
CdV-R-37-2 | -106.3215 | 35.8353 | 7330.6 | Well Completion Rpt | None | Brass cap location | None | None | None | None | None | None | None | None | None | None
R-31 S5 | -106.2603 | 35.7978 | 6362.5 | None | None | Original x, y = 1637356, 1745642 | None | None | None | None | None | None | None | None | None | None
R-40 | -106.2628 | 35.8394 | 6719.24 | Completion Report | None | Brass cap location | None | None | None | None | None | None | None | None | None | None
MO-23382 | -111.4767 | 30.8942 | None | None | None | None | None | None | None | None | None | None | None | None | None | None
R-10 OB | -106.206 | 35.8503 | 6362.31 | Kleinfelder data | None | Brass Cap location Kleinfelder survey | None | ft | None | None | -9999 | -9999 | Regional | Regional | None | None
MCA-3def S1 | -106.2687 | 35.8606 | 6819.8 | None | None | None | None | None | None | None | None | None | None | None | None | None
R-12 S1 | -106.2263 | 35.8589 | 6499.6 | None | None | original x, y, z = 1647398,1767947,6505.95 | None | None | None | None | None | None | None | None | None | None
PA-26616 | -106.2248 | 35.8239 | 6527.9 | REFERENCE | None | Accuracy of coordinates is unknown. Coordinates are from Final Completion Report for Intermediate Well R-23i. | None | None | None | None | None | None | None | None | None | None
R-3i | -106.2204 | 35.8718 | 6390.15 | Well Completion Rpt | None | Brass monument survey from R-3i WCR | None | None | None | None | None | None | None | None | None | None
CDV-16-611929 | -106.3353 | 35.8493 | 7378.38 | SW MTN SURVEY | None | MONUMENT location (BH7) | 13.25 | ft | None | 4.46 in | 7 | 12 | Alluvial | None | Qal | https://www.intellusnm.com/documents/document-library.cfc?method=retrieveLanlFile&nodeId=12388
WCO-1 | -106.2758 | 35.8236 | 6616.41 | Stoker | None | None | 34.4 | ft | None | 2 in | 24.4 | 34.4 | Alluvial | None | Qal | https://www.intellusnm.com/documents/document-library.cfc?method=retrieveLanlFile&nodeId=12488
47-610475 | -111.4767 | 30.8942 | None | None | None | None | None | None | None | None | None | None | None | None | None | None
R-46 | -106.2938 | 35.8597 | 7213.33 | None | None | None | None | None | None | None | None | None | None | None | None | None
R-69 S2 | -106.3301 | 35.8543 | None | None | None | None | None | None | None | None | 1375.5 | 1395.8 | Regional | Regional | None | None
R-51 S1 | -106.2693 | 35.8426 | 6762.17 | None | None | Brass cap location | None | None | None | None | None | None | None | None | None | None
BIA Wellpoint 1 | -106.1417 | 35.8701 | None | Buckley | None | None | None | ft | None | None | -9999 | -9999 | Alluvial | Alluvial | None | None
R-25 S3 | -106.3352 | 35.8483 | 7516.1 | Well Completion Rpt | None | Location info taken from Brass cap monument survey data from R-25 WCR. | None | None | None | None | 1054.6 | 1064.6 | Intermediate | Intermediate | Tpf | None
R-19 | -106.2854 | 35.8379 | 7066.3 | Well Completion Rpt | None | Location info taken from Brass Cap survey data in R-19 WCR. | None | None | None | None | None | None | None | None | None | None
CDV-16-02658 | -106.3355 | 35.8494 | 7375.6 | R.N.Gray 2001 report | None | None | 7.2 | cm | None | 4 in | 1.9 | 6.9 | Alluvial | Alluvial | Qal | https://www.intellusnm.com/documents/document-library.cfc?method=retrieveLanlFile&nodeId=12415
R-5 S4 | -106.2288 | 35.8731 | 6472.6 | Completion Report | None | Location info taken from Brass cap monument survey data from R-5 WCR. | None | None | None | None | 858.7 | 863.7 | Regional | Regional | Tsfb | None
21-01811 | -106.2736 | 35.8779 | 7032.42 | UNKNOWN | None | Survey date and accuracy for coordinates and elevation are UNKNOWN. Location Desc: Notes: Aggregate:DP boreholes | None | None | None | None | None | None | None | None | None | None
LAO-3a | -106.2582 | 35.8732 | 6609.1 | Stoker | None | Elevation revised based on LIDAR surface location pick | 14.7 | ft | None | 2 in | 4.7 | 14.7 | Alluvial | Alluvial | Qal | https://www.intellusnm.com/documents/document-library.cfc?method=retrieveLanlFile&nodeId=12148
16-25280 | -106.3302 | 35.8464 | 7355.6 | IT CORP | None | None | None | None | None | None | None | None | None | None | None | None
CDV-9-1(i) S2 | -106.3354 | 35.8505 | None | None | None | None | None | None | None | None | 1023.7 | 1045 | Intermediate | Intermediate Perched | Tpf | None
BIA Wellpoint 1 | -106.1417 | 35.8701 | None | Buckley | None | None | None | ft | None | None | -9999 | -9999 | Alluvial | Alluvial | None | None
POI-4 | -106.2196 | 35.8718 | 6372.29 | Surv Tek Survey | None | Survey of Aluminum disc | 176.5 | ft | None | 4 in | 159 | 174 | Intermediate | Intermediate Perched | Tb4 | https://www.intellusnm.com/documents/document-library.cfc?method=retrieveLanlFile&nodeId=12291
R-56 S1 | -106.2497 | 35.8346 | 6780.88 | None | None | Brass cap location | None | None | None | None | None | None | None | None | None | None
16-612806 | -111.4767 | 30.8942 | None | None | None | None | None | None | None | None | None | None | None | None | None | None
LAWS-01 S4 | -106.2193 | 35.867 | 6363.4 | None | None | None | None | None | None | None | 263 | 273 | Intermediate | None | Tb4 | None
MO-23392 | -111.4767 | 30.8942 | None | None | None | None | None | None | None | None | None | None | None | None | None | None
SWA-1-3 | -106.3147 | 35.8755 | None | TERRANEAR PMC | None | Formerly SCPZ-3 | None | None | None | None | None | None | None | None | None | None
SCA-3 | -106.2609 | 35.8644 | 6723.22 | Kleinfelder 2006 WCR | None | Brass monument xyz | 32.6 | ft | None | 2 in | 27.6 | 32 | Alluvial | Alluvial | Qal | https://www.intellusnm.com/documents/document-library.cfc?method=retrieveLanlFile&nodeId=12380
SWA-3-8 | -106.3111 | 35.8738 | None | TERRANEAR PMC | None | Formerly SWA-3 | 11.15 | ft | 7216.4 | 2 in | 3.6 | 10.68 | Alluvial | None | None | https://www.intellusnm.com/documents/document-library.cfc?method=retrieveLanlFile&nodeId=12451
R-6i | -106.2649 | 35.8753 | 6996.9 | R-6/R-6i WCR | None | Location info taken from Brass cap monument survey data from R-6/R-6i WCR. Added for P Longmire | 615 | ft | 6996.9 | 4.5 in | 602 | 612 | Intermediate | Intermediate Perched | Tf | https://www.intellusnm.com/documents/document-library.cfc?method=retrieveLanlFile&nodeId=12299
R-47i | -106.3214 | 35.8479 | 7358.41 | Well Completion Rpt | None | Brass cap location | 865.5 | ft | 7358.41 | 5 in | 840 | 860.6 | Intermediate | Intermediate Perched | Tpf | https://www.intellusnm.com/documents/document-library.cfc?method=retrieveLanlFile&nodeId=12355
MCO-13 | -106.2474 | 35.8578 | 6674.48 | None | None | None | 107 | ft | None | 2 in | 87 | 107 | Alluvial | Alluvial | None | https://www.intellusnm.com/documents/document-library.cfc?method=retrieveLanlFile&nodeId=12218
16-612205 | -111.4767 | 30.8942 | None | None | None | None | None | None | None | None | None | None | None | None | None | None
Test Well 2 | -106.2709 | 35.8846 | 6648.06 | Stoker | None | None | 834 | ft | None | 6 in | 774 | 824 | Regional | Regional | None | https://www.intellusnm.com/documents/document-library.cfc?method=retrieveLanlFile&nodeId=12111
CDBO-1 | -106.2583 | 35.8398 | 6757.6 | PG | None | None | 14 | ft | None | 4 in | 9 | 14 | Alluvial | None | Qal | https://www.intellusnm.com/documents/document-library.cfc?method=retrieveLanlFile&nodeId=12434
02-01076 | -106.2872 | 35.8755 | 6836 | SURV TEK | None | Survey date and accuracy for coordinates and elevation are UNKNOWN. Location Desc: Notes: Aggregate:LAO-1 | None | None | None | None | None | None | None | None | None | None
SCI-1 | -106.2621 | 35.8655 | 6738.27 | Kleinfelder WCR | None | Brass monument location SCI-1 = SCC-1 | 378.5 | ft | 6738.27 | 3.75 in | 358.4 | 377.9 | Intermediate | Intermediate Perched | Tpf | https://www.intellusnm.com/documents/document-library.cfc?method=retrieveLanlFile&nodeId=12387
18-MW-7 | -106.2688 | 35.8421 | 6755.5 | WP Pajarito Cy | None | None | 30 | ft | None | 2 in | 10 | 30 | Alluvial | None | Qal | https://www.intellusnm.com/documents/document-library.cfc?method=retrieveLanlFile&nodeId=12483
03-MW-1 | -106.3301 | 35.8737 | 7457.7 | DOE 2005 | None | ER ID 03-02664 Well plugged and abandoned 6/7/05 | 28.8 | ft | None | 2 in | 23 | 28 | Intermediate | None | Qbt3 | https://www.intellusnm.com/documents/document-library.cfc?method=retrieveLanlFile&nodeId=11846
AC-2 | -111.4767 | 30.8942 | None | None | None | None | None | None | None | None | None | None | None | None | None | None
16-612204 | -111.4767 | 30.8942 | None | None | None | None | None | None | None | None | None | None | None | None | None | None
AC-3 | -111.4767 | 30.8942 | None | None | None | None | None | ft | None | None | -9999 | -9999 | Alluvial | Alluvial | None | None
R-23i | -106.2248 | 35.8239 | 6527.88 | Kleinfelder data | None | Brass Cap location Kleinfelder survey | None | None | None | None | None | None | None | None | None | None
18-MW-10 | -106.2662 | 35.8401 | 6735.9 | PG | None | None | None | None | None | None | None | None | None | None | None | None
CdV-16-02657r | -106.3397 | 35.8503 | 7430.219 | None | None | None | 3.7 | ft | 7433.752 | 2 in | 1.35 | 3.7 | Alluvial | None | None | None
SCPZ-10 | -106.3106 | 35.8736 | None | None | None | None | None | None | None | None | None | None | None | None | None | None
PAO-1 | -106.3049 | 35.8893 | 6954.97 | M. NOONAN | None | Location Desc: Notes: Aggregate. Source Org Code changed to ER/WQH. Location data from ER, sampled by WQH. Deleted ULI 3072, duplicate location, changed to Synonym. | 13.74 | ft | None | 4 in | 5.89 | 10.89 | Alluvial | Alluvial | Qal | https://www.intellusnm.com/documents/document-library.cfc?method=retrieveLanlFile&nodeId=12268
SF-2B | -106.1582 | 35.8334 | 5520 | GPS | None | USGS middle monitoring well at Buckman. GPS survey R. Koch 04/09/09 | 824 | ft | None | 4 in | 802 | 812 | Regional | Regional | Tsf | https://www.intellusnm.com/documents/document-library.cfc?method=retrieveLanlFile&nodeId=12407
R-25 S4 | -106.3352 | 35.8483 | 7516.1 | None | Intermediate aquifer | None | None | None | None | None | None | None | None | None | None | None
SCA-1-DP | -106.3105 | 35.8736 | 7211.2 | None | None | Exact coordinates to be determined. Sampling is planned very close to SCA-1. | 2.66 | ft | None | 2 in | 2.16 | 2.66 | Alluvial | Alluvial | None | https://www.intellusnm.com/documents/document-library.cfc?method=retrieveLanlFile&nodeId=12378
16-25279 | -106.3267 | 35.845 | None | IT CORP | None | None | None | None | None | None | None | None | None | None | None | None
R-16r | -106.1863 | 35.8282 | 6256.97 | None | None | None | None | None | None | None | None | None | None | None | None | None
MCOI-6 | -106.2671 | 35.8603 | 6811.1 | Kleinfelder survey | None | Brass Monument | 712.6 | ft | 6811.1 | 4.5 in | 686 | 709 | Intermediate | Intermediate Perched | Tb4 | https://www.intellusnm.com/documents/document-library.cfc?method=retrieveLanlFile&nodeId=12227
21-01812 | -106.2716 | 35.8776 | 7026.72 | UNKNOWN | None | Survey date and accuracy for coordinates and elevation are UNKNOWN. Location Desc: Notes: Aggregate:DP boreholes | None | None | None | None | None | None | None | None | None | None
R-60 | -106.2962 | 35.8606 | 7228.17 | None | None | Brass Cap location from well completion report | None | None | None | None | None | None | None | None | None | None
R-51 | -106.2693 | 35.8426 | 6762.17 | Precision Surveys | None | brass cap location | None | None | None | None | None | None | None | None | None | None
R-42 | -106.2591 | 35.8613 | 6759.02 | SOUTHWEST MTM SURV | None | Brass Monument | 973.5 | ft | 6761.79 | 5 in | 931.8 | 952.9 | Regional | Regional Top | Tsfu | https://www.intellusnm.com/documents/document-library.cfc?method=retrieveLanlFile&nodeId=12349
LA-00002 | -106.1425 | 35.8763 | 5508.21 | SURV TEK | None | Survey date and accuracy for coordinates and elevation are UNKNOWN. Location Desc: Notes:Well LLAO-5 Aggregate:LA | None | None | None | None | None | None | None | None | None | None
R-23i S1 | -106.2248 | 35.8239 | 6527.88 | Kleinfelder data | None | Brass Cap location Kleinfelder survey | None | None | None | None | 400.3 | 420 | Intermediate | Intermediate Perched | Tb4 | None
16-300N-02668 | -106.3413 | 35.8459 | 7557.99 | Rich Koch(from ERDB) | None | None | None | None | None | None | None | None | None | None | None | None
R-16 S4 | -106.1864 | 35.8281 | 6256.87 | Well Completion Rpt | None | Location info taken from Brass Monument survey data in R-16 WCR. | None | None | None | None | 1237 | 1244.6 | Regional | Regional Deep | Tsf | None
30-611889 | -111.4767 | 30.8942 | None | None | None | None | None | None | None | None | None | None | None | None | None | None
R-31 S2 | -106.2603 | 35.7978 | 6362.5 | Well Completion Rpt | None | Location info taken from Brass monument survey data from R-31 WCR. | None | None | None | None | 515 | 545.7 | Regional | Regional Top | Tb4 | None
18-MW-16 | -106.2648 | 35.8388 | 6727 | PG | None | None | None | None | None | None | None | None | None | None | None | None
R-40 S1 | -106.2628 | 35.8394 | 6719.24 | None | None | None | None | None | None | None | None | None | None | None | None | None
SCPZ-9 | -106.311 | 35.8739 | None | None | None | None | None | None | None | None | None | None | None | None | None | None
R-52 | -106.2616 | 35.8449 | 6883.04 | Precision Surveys | None | Brass cap location | None | None | None | None | None | None | None | None | None | None
R-32 OB | -106.2487 | 35.8309 | 6637.63 | Well Completion Rpt | None | Location info taken from Brass cap monument survey data from R-32 WCR. | None | ft | None | None | -9999 | -9999 | Regional | Regional | None | None
R-39 | -106.2346 | 35.8275 | 6580.86 | Well Completion Rpt | None | Brass cap location | 875.6 | ft | 6580.86 | 5 in | 859 | 869 | Regional | Regional Top | Tpf | https://www.intellusnm.com/documents/document-library.cfc?method=retrieveLanlFile&nodeId=12346
SWA-2-4 | -106.3125 | 35.8746 | None | TERRANEAR PMC | None | Formerly SCPZ-4 | None | None | None | None | None | None | None | None | None | None
Test Well 1 | -106.2175 | 35.8704 | 6369.19 | Stoker | None | None | 642 | ft | None | 8 in | 632 | 642 | Regional | Regional | None | https://www.intellusnm.com/documents/document-library.cfc?method=retrieveLanlFile&nodeId=12469
R-52 S1 | -106.2616 | 35.8449 | 6883.04 | Precision Surveys | None | Brass cap location | None | None | None | None | 1035.2 | 1055.7 | Regional | Regional Top | Tpf | None
LAO-B | -106.3353 | 35.8788 | 7323.59 | None | None | Elev. measured from GL. Background alluvial monitoring well. Background well west of ice rink in LA canyon | None | None | None | None | None | None | None | None | None | None
R-19 S3 | -106.2854 | 35.8379 | None | None | R-19 S3 Monitoring Well | None | None | None | None | None | None | None | None | None | None | None
MCO-6.8 | -111.4767 | 30.8942 | None | None | None | None | None | None | None | None | None | None | None | None | None | None
LAO-R2 | -111.4767 | 30.8942 | None | None | None | None | 6.9 | ft | None | 2 in | 1.9 | 6.9 | Alluvial | None | None | https://www.intellusnm.com/documents/document-library.cfc?method=retrieveLanlFile&nodeId=12132
30-611890 | -111.4767 | 30.8942 | None | None | None | None | None | None | None | None | None | None | None | None | None | None
R-67 | -106.2901 | 35.8703 | 7123.25 | WQH | None | None | 1273.3 | ft | 7132.25 | 5 in | 1242.6 | 1263 | Regional | Regional | Tjfp | https://www.intellusnm.com/documents/document-library.cfc?method=retrieveLanlFile&nodeId=12374
LAOI(a)-1.1 | -106.2871 | 35.8754 | 6835.2 | NMED DOE-OB | None | None | 310.15 | ft | 6835.2 | 3 in | 295.2 | 305 | Intermediate | Intermediate Perched | Qbog | https://www.intellusnm.com/documents/document-library.cfc?method=retrieveLanlFile&nodeId=12137
PCI-2 | -106.2931 | 35.8533 | 6920.95 | Well Completion Rpt | None | None | 533.3 | ft |  | 6920.95 | 5 in | 512 | 522 | Intermediate | Intermediate Perched | Tpf | https://www.intellusnm.com/documents/document-library.cfc?method=retrieveLanlFile&nodeId=12283
TW-2Ar | -106.2712 | 35.8848 | 6651.67 | None | None | Brass cap location rounded to 2 decimal places. -RJK | None | None | None | None | None | None | None | None | None | None
R-30 | -106.2977 | 35.8205 | 7073.84 | Precision Surveys | None | Brass cap location | 1171.8 | ft | 7073.84 | 5 | 1140 | 1160.9 | Regional | Regional Top | Tpf | https://www.intellusnm.com/documents/document-library.cfc?method=retrieveLanlFile&nodeId=12336
MO-23392 | -111.4767 | 30.8942 | None | None | None | None | None | None | None | None | None | None | None | None | None | None
MCO-0.6 | -106.3055 | 35.8679 | 7188.28 | Gray 2001 | None | None | 3.1 | ft | 7192.09 | 2.0 in | 1.05 | 3.05 | Alluvial | Alluvial | Qal | https://www.intellusnm.com/documents/document-library.cfc?method=retrieveLanlFile&nodeId=12073
R-31 OB | -106.2603 | 35.7978 | 6362.5 | Well Completion Rpt | None | Location info taken from Brass monument survey data from R-31 WCR. | None | ft | None | None | -9999 | -9999 | Intermediate | Intermediate | None | None
LLAO-1b | -106.1848 | 35.8712 | 5850.34 | Gray 2001 | None | Brass disk location | 24.17 | ft | 5852.89 | 4 in | 11.32 | 21.32 | Alluvial | Alluvial | Qal | https://www.intellusnm.com/documents/document-library.cfc?method=retrieveLanlFile&nodeId=12117
R-19 S2 | -106.2854 | 35.8379 | 7066.3 | Well Completion Rpt | None | Location info taken from Brass Cap survey data in R-19 WCR. | None | None | None | None | 893.3 | 909.6 | Intermediate | Intermediate Perched | Tp | None
R-35b | -106.2439 | 35.8628 | 6625.21 | WCR, SW MTN SURVEY | None | Brass monument survey resurvey 02/10/09 | 872.2 | ft | 6625.21 | 4.5 in | 825.4 | 848.5 | Regional | Regional Top | Tpf | https://www.intellusnm.com/documents/document-library.cfc?method=retrieveLanlFile&nodeId=12342
MCA-3def S2 | -106.2687 | 35.8606 | 6819.8 | None | None | None | None | None | None | None | None | None | None | None | None | None
LAO-1.1 | -106.2815 | 35.8748 | None | None | None | None | None | ft | None | None | -9999 | -9999 | Alluvial | Alluvial | None | None
R-31 S4 | -106.2603 | 35.7978 | 6362.5 | None | None | Original x, y = 1637356, 1745642 | None | None | None | None | None | None | None | None | None | None
CDV-16-02659 | -106.33 | 35.851 | 7300.5 | None | None | Name changed from Well 16-2659 on 3/28/2007; from CDV-MW-5 on 8/25/2009 | None | None | None | None | None | None | None | None | None | None
R-24 | -106.2394 | 35.8855 | 6547.38 | Kleinfelder data | None | Kleinfelder survey Brass Cap location | 861 | ft | None | 4.46 in | 825 | 848 | Regional | Regional Top | Tsf | https://www.intellusnm.com/documents/document-library.cfc?method=retrieveLanlFile&nodeId=12328
R-47 | -106.3269 | 35.8525 | 7423.37 | None | None | Coordinates from well completion report | None | None | None | None | None | None | None | None | None | None
R-22 S3 | -106.2334 | 35.8292 | 6650.5 | Well Completion Rpt | None | Location info taken from Brass cap survey data from R-22 WCR. | None | None | None | None | 1272.2 | 1278.9 | Regional | Regional | Tcar | None
SWA-1 | -106.3148 | 35.8754 | None | TERRANEAR PMC | None | None | None | None | None | None | None | None | None | None | None | None
03-B-9 | -106.3302 | 35.8738 | 7457.98 | DOE 2005 | None | Ground surface elevation Plugged and Abanonded 9/25/09 | 31.8 | ft | None | 2 in | 21.3 | 31.3 | Intermediate | Intermediate | None | https://www.intellusnm.com/documents/document-library.cfc?method=retrieveLanlFile&nodeId=12502
16-612227 | -111.4767 | 30.8942 | None | None | None | None | None | None | None | None | None | None | None | None | None | None
PO-3B | -111.4767 | 30.8942 | None | None | None | None | None | ft | None | None | -9999 | -9999 | Alluvial | Alluvial | None | None
R-32 S1 | -106.2487 | 35.8309 | 6637.63 | None | None | None | None | None | None | None | None | None | None | None | None | None
R-52 | -106.2616 | 35.8449 | 6883.04 | Precision Surveys | None | Brass cap location | None | None | None | None | None | None | None | None | None | None
R-22 S2 | -106.2334 | 35.8292 | 6650.5 | Well Completion Rpt | None | Location info taken from Brass cap survey data from R-22 WCR. | None | None | None | None | 947 | 988.9 | Regional | Regional | Tb4 | None
SF-3C | -106.1611 | 35.8343 | 5462 | GPS | None | GPS loc by RJK 04/09/09 | 60 | ft | None | 4 in | 40 | 50 | Alluvial | Alluvial | Qal | https://www.intellusnm.com/documents/document-library.cfc?method=retrieveLanlFile&nodeId=12411
SCA-2 | -106.2645 | 35.8654 | 6749.08 | Kleinfelder 2006 WCR | None | Brass monument xyz | 15.6 | ft | None | 2 in | 10.3 | 15 | Alluvial | Alluvial | None | https://www.intellusnm.com/documents/document-library.cfc?method=retrieveLanlFile&nodeId=12379
R-40i | -106.2628 | 35.8394 | 6720.01 | None | None | 3" ID PVC Piezometer. This corresponds to LANL's R-40 Si | None | None | None | None | None | None | None | None | None | None
R-10 S2 | -106.206 | 35.8503 | 6362.31 | None | None | None | None | None | None | None | None | None | None | None | None | None
30-611887 | -111.4767 | 30.8942 | None | None | None | None | None | None | None | None | None | None | None | None | None | None
R-36 | -106.2382 | 35.8584 | 6591.37 | SW MTN SURVEY | None | Brass cap location resurvey of 2/10/09 | 803.7 | ft | 6589.91 | 4.5 in | 766.9 | 789.9 | Regional | Regional Top | Tsfu | https://www.intellusnm.com/documents/document-library.cfc?method=retrieveLanlFile&nodeId=12343
R-70 S1 | -106.2486 | 35.8597 | 6692.62 | None | brass cap | Coordinates estimated from Google Earth. | None | None | None | None | 963 | 1004 | None | None | None | None
R-60 | -106.2962 | 35.8606 | 7228.17 | Well Completion Rpt | None | Brass Cap location from well completion report | 1360.9 | ft | 7231 | 5 in | 1330 | 1350.9 | Regional | Regional Top | Tpf | https://www.intellusnm.com/documents/document-library.cfc?method=retrieveLanlFile&nodeId=12368
R-38 | -106.248 | 35.8378 | 6668.58 | WCR, SW MTN SURVEY | None | Brass cap location | 853.4 | ft | 6668.58 | 5 in | 821.2 | 831.2 | Regional | Regional Top | Tpf | https://www.intellusnm.com/documents/document-library.cfc?method=retrieveLanlFile&nodeId=12345
18-MW-12 | -106.2644 | 35.8389 | 6725.7 | PG | None | None | None | None | None | None | None | None | None | None | None | None
SF-4A | -106.1622 | 35.8351 | 5459 | GPS | None | GPS coord by RJK 04/09/09 | 280 | ft | None | 4 in | 260 | 270 | Regional | Regional | Tsf | https://www.intellusnm.com/documents/document-library.cfc?method=retrieveLanlFile&nodeId=12412
SCP-2a | -106.2608 | 35.8644 | 6722.95 | Kleinfelder WCR | None | None | 45.1 | ft | 6725.48 | 1 in | 44.5 | 45 | Alluvial | None | Qal | https://www.intellusnm.com/documents/document-library.cfc?method=retrieveLanlFile&nodeId=12396
MCWB-6.5D | -106.2721 | 35.8606 | 6843.2 | S. McLin | None | None | 42.5 | ft | None | 3 in | 32.5 | 42.5 | Alluvial | None | Qal | https://www.intellusnm.com/documents/document-library.cfc?method=retrieveLanlFile&nodeId=12239
LAO-0.8 | -106.2929 | 35.8764 | 6887.58 | Gray 2001 | None | Brass cap elevation | 12.85 | ft | 6889.71 | 4 in | 7.5 | 12.5 | Alluvial | Alluvial | Qal | https://www.intellusnm.com/documents/document-library.cfc?method=retrieveLanlFile&nodeId=12156
MT-1 | -106.2674 | 35.8605 | 6811.63 | LANL 1997 MC WP | None | None | 69 | ft | None | None | 39 | 59 | Alluvial | Alluvial | None | https://www.intellusnm.com/documents/document-library.cfc?method=retrieveLanlFile&nodeId=12255
R-2 | -106.2868 | 35.8874 | 6770.38 | Kleinfelder survey | None | Brass Cap xyz data taken by Lynn Engineering using static GPS elevation NGVD29. | 943.3 | ft | 6770.38 | 4.5 in | 906.4 | 929.6 | Regional | Regional Top | Tpf | https://www.intellusnm.com/documents/document-library.cfc?method=retrieveLanlFile&nodeId=12294
LA-614942 | -111.4767 | 30.8942 | None | None | None | None | None | None | None | None | None | None | None | None | None | None
R-51 S2 | -106.2693 | 35.8426 | 6762.17 | None | None | Brass cap location | None | None | None | None | None | None | None | None | None | None
CDBO-9 | -106.2443 | 35.8364 | 6633 | None | None | None | 34 | ft | None | None | 19 | 29 | Alluvial | None | Qal | https://www.intellusnm.com/documents/document-library.cfc?method=retrieveLanlFile&nodeId=12427
R-44 S1 | -106.2512 | 35.8567 | 6714.91 | WCR, SW MTN SURVEY | None | Brass cap location | None | None | None | None | 895 | 905 | Regional | Regional Top | Tpf | None
R-44 | -106.2512 | 35.8567 | 6714.91 | WCR, SW MTN SURVEY | None | Brass cap location | None | None | None | None | None | None | None | None | None | None
WCO-1r | -106.2759 | 35.8237 | 6617.12 | WCR, SW MTN SURVEY | None | Brass cap location | 16.4 | ft | 6617.12 | 2 in | 6 | 16 | Alluvial | Alluvial | Qal | https://www.intellusnm.com/documents/document-library.cfc?method=retrieveLanlFile&nodeId=12489
SCI-1 | -106.2621 | 35.8655 | 6738.27 | None | None | Chromium Invstitgation intermediate well in Sandia Canyon | None | None | None | None | None | None | None | None | None | None
R-22 S2 | -106.2334 | 35.8292 | 6650.5 | Well Completion Rpt | None | Location info taken from Brass cap survey data from R-22 WCR. | None | None | None | None | 947 | 988.9 | Regional | Regional | Tb4 | None
PO-1A | -111.4767 | 30.8942 | None | None | None | None | None | ft | None | None | -9999 | -9999 | Alluvial | Alluvial | None | None
CDV-16-611932 | -106.3353 | 35.8495 | 7378.34 | SW MTN SURVEY | None | Top Of Caasing location | 9 | ft | None | 4.46 in | 2 | 7 | Alluvial | None | Qal | https://www.intellusnm.com/documents/document-library.cfc?method=retrieveLanlFile&nodeId=12384
PCO-1 | -106.2584 | 35.8372 | 6687 | Stoker | None | None | 12 | ft | None | None | 4 | 12 | Alluvial | Alluvial | None | https://www.intellusnm.com/documents/document-library.cfc?method=retrieveLanlFile&nodeId=12284
MCWB-7.7A | -106.2652 | 35.8611 | 6798.31 | S. McLin | None | None | 70 | ft | None | 3 in | 52.5 | 62.5 | Alluvial | None | Qal | https://www.intellusnm.com/documents/document-library.cfc?method=retrieveLanlFile&nodeId=12244
CrEX-5 | -106.2508 | 35.8599 | None | None | Chromium Extraction Well 5 | None | None | None | None | None | None | None | None | None | None | None
SCO-4 | -111.4767 | 30.8942 | None | None | None | None | None | ft | None | None | -9999 | -9999 | Alluvial | Alluvial | None | None
PCAO-7b1 | -106.2621 | 35.8385 | 6713.62 | SW MTN SURVEY | None | Brass Cap | 60 | ft | None | 4 in | 44 | 54 | Alluvial | None | Qal | https://www.intellusnm.com/documents/document-library.cfc?method=retrieveLanlFile&nodeId=12278
R-28 | -106.2548 | 35.8601 | 6728.61 | Well Completion Rpt | None | Location info taken from Brass cap monument survey data from R-28 WCR. | 980.3 | ft | 6730.7 | 4.5 in | 934.3 | 958.1 | Regional | Regional Top | Tpf | https://www.intellusnm.com/documents/document-library.cfc?method=retrieveLanlFile&nodeId=12334
AC-1 | -111.4767 | 30.8942 | None | None | None | None | None | None | None | None | None | None | None | None | None | None
R-15 OB | -106.2672 | 35.8599 | 6820 | Completion Report | None | Location info taken from Brass Monument survey data in R-15 WCR. | None | ft | None | None | -9999 | -9999 | Regional | Regional | None | None
R-35b | -106.2439 | 35.8628 | 6625.21 | None | None | ER GIS | None | None | None | None | None | None | None | None | None | None
R-30 | -106.2977 | 35.8205 | 7073.84 | None | None | Brass cap | None | None | None | None | None | None | None | None | None | None
47-610478 | -111.4767 | 30.8942 | None | None | None | None | None | None | None | None | None | None | None | None | None | None
16-612207 | -111.4767 | 30.8942 | None | None | None | None | None | None | None | None | None | None | None | None | None | None
MCA-RLW-2 | -106.2727 | 35.8617 | 6847.7 | Antonio Trujillo | None | None | None | None | None | None | None | None | None | None | None | None
R-33 S2 | -106.2737 | 35.8606 | 6853.33 | Well Completion Rpt | None | Location info taken from Brass cap monument survey data from R-33 WCR. | None | None | None | None | 1112.4 | 1122.3 | Regional | Regional Deep | Tpp | None
MCOI-1 | -106.2918 | 35.8645 | 7106.2 | Kleinfelder survey | None | Brass cap in I-1 pad | 825.6 | ft | 7110 | 0.81 in | 815 | 825.48 | Intermediate | None | Tpf | https://www.intellusnm.com/documents/document-library.cfc?method=retrieveLanlFile&nodeId=12224
CdV-16-1(i) | -106.3355 | 35.8493 | 7382.17 | Completion Report | None | Canon de Valle North of R-25, TA-16. Coordinate created by using BM elevation and XY coordinate of TOC. | 657.8 | ft | 7382.17 | 4.5 in | 624 | 634 | Intermediate | Intermediate Perched | Qbo | https://www.intellusnm.com/documents/document-library.cfc?method=retrieveLanlFile&nodeId=12425
03-B-9 | -106.3302 | 35.8738 | 7457.98 | DOE 2005 | None | Ground surface elevation Plugged and Abanonded 9/25/09 | 31.8 | ft | None | 2 in | 21.3 | 31.3 | Intermediate | Intermediate | None | https://www.intellusnm.com/documents/document-library.cfc?method=retrieveLanlFile&nodeId=12502
R-52 S2 | -106.2616 | 35.8449 | 6883.04 | Precision Surveys | None | Brass cap location | None | None | None | None | 1107 | 1117 | Regional | Regional Deep | Tpf | None
18-MW-9 | -106.2651 | 35.8396 | 6732.91 | WP Pajarito Cy | None | None | 21 | ft | None | 2 in | 6 | 21 | Alluvial | Alluvial | Qal | https://www.intellusnm.com/documents/document-library.cfc?method=retrieveLanlFile&nodeId=11997
G-3 | -106.212 | 35.9092 | 6139 | CM | None | Converted from Supply Well to Monitoring Well in 1999 | 1103 | ft | None | 4 in | 441 | 1100 | Regional | None | Tsf | https://www.intellusnm.com/documents/document-library.cfc?method=retrieveLanlFile&nodeId=12189
R-6 | -106.2649 | 35.8753 | 6995.8 | R-6/R-6i WCR | None | Location info taken from Brass cap monument survey data from R-6/R-6i WCR. | 1252 | ft | 6998.66 | 4.5 in | 1205 | 1228 | Regional | Regional | Tf | https://www.intellusnm.com/documents/document-library.cfc?method=retrieveLanlFile&nodeId=12298
PAO-4 | -106.2308 | 35.8787 | 6437.37 | D. KATZMAN | None | Pueblo Canyon alluvial wellefile N. McCranie ALLU PAO-4. Source Org Code changed to ER/WQH. Location data from ER, sampled by WQH. Deleted ULI 170262, duplicate location, changed to Synonym. | 9.82 | ft |  | 6440.77 | 4 in | 1.97 | 6.97 | Alluvial | Alluvial | Qal | https://www.intellusnm.com/documents/document-library.cfc?method=retrieveLanlFile&nodeId=12272
30-611892 | -111.4767 | 30.8942 | None | None | None | None | None | None | None | None | None | None | None | None | None | None
TSWB-6 | -106.2737 | 35.8605 | 6853.21 | S. McLin | None | None | 40 | ft | None | 2.75 in | 25 | 35 | Alluvial | None | Qal | https://www.intellusnm.com/documents/document-library.cfc?method=retrieveLanlFile&nodeId=12466
R-20 S3 | -106.2587 | 35.8363 | 6694.35 | Completion Report | None | Location info taken from Brass Monument survey data from R-20 WCR. | None | None | None | None | 1328.8 | 1336.5 | Regional | Regional Deep | Tcar | None
R-19 S4 | -106.2854 | 35.8379 | 7066.3 | Well Completion Rpt | None | Location info taken from Brass Cap survey data in R-19 WCR. | None | None | None | None | 1410.2 | 1417.4 | Regional | Regional Deep | Tpf | None
PCO-3 | -106.2309 | 35.8248 | 6546.3 | Stoker | None | None | 17.7 | ft | None | None | 5.7 | 17.7 | Alluvial | Alluvial | None | https://www.intellusnm.com/documents/document-library.cfc?method=retrieveLanlFile&nodeId=12286
SWA-3-8 | -106.3111 | 35.8738 | None | TERRANEAR PMC | None | Formerly SWA-3 | 10.68 | ft | 7216.4 | 2 in | 3.6 | 10.68 | Alluvial | None | None | https://www.intellusnm.com/documents/document-library.cfc?method=retrieveLanlFile&nodeId=12451
R-40 S2 | -106.2628 | 35.8394 | 6719.24 | None | None | None | None | None | None | None | None | None | None | None | None | None
MCA-3ac S2 | -106.2731 | 35.8621 | 6853 | None | None | None | None | None | None | None | None | None | None | None | None | None
R-19 OB | -106.2854 | 35.8379 | 7066.3 | Well Completion Rpt | None | Location info taken from Brass Cap survey data in R-19 WCR. | None | ft | None | None | -9999 | -9999 | Intermediate | Intermediate | None | None
R-14 S1 | -106.2856 | 35.8618 | 7062.08 | WCR, SW MTN SURVEY | None | Location info taken from Brass Cap survey data for R-14. | None | None | None | None | 1200.6 | 1233.2 | Regional | Regional Top | Tp | None
R-22 OB | -106.2334 | 35.8292 | 6650.5 | Well Completion Rpt | None | Location info taken from Brass cap survey data from R-22 WCR. | None | ft | None | None | -9999 | -9999 | Regional | Regional | None | None
16-612222 | -111.4767 | 30.8942 | None | None | None | None | None | None | None | None | None | None | None | None | None | None
CdV-R-37-2 S2 | -106.3215 | 35.8353 | 7330.6 | Well Completion Rpt | None | Brass cap location | None | None | None | None | 1188.7 | 1213.8 | Regional | Regional Top | Tt | None
R-19 S2 | -106.2854 | 35.8379 | 7066.3 | Well Completion Rpt | None | Location info taken from Brass Cap survey data in R-19 WCR. | None | None | None | None | 893.3 | 909.6 | Intermediate | Regional Deep | Tp | None
MCA-1 | -106.2967 | 35.8658 | 7070.6 | Kleinfelder survey | None | Brass cap location | 5.9 | ft | 7073.9 | 1 in | 2.4 | 5.4 | Alluvial | Alluvial | Qal | https://www.intellusnm.com/documents/document-library.cfc?method=retrieveLanlFile&nodeId=12100
R-26 | -106.3517 | 35.8501 | 7641.69 | Well Completion Rpt | None | Location info taken from Brass cap survey data from R-26 WCR. | None | None | None | None | None | None | None | None | None | None
18-MW-5 | -106.2653 | 35.84 | 6736.7 | PG | None | None | None | None | None | None | None | None | None | None | None | None
R-47i | -106.3214 | 35.8479 | 7358.41 | None | None | Brass cap location | None | None | None | None | None | None | None | None | None | None
MSC-16-06295 | -106.3235 | 35.8399 | 7257.03 | Rich Koch(from ERDB) | None | Top of Cement elevation calculated from top of casing survey and field measurement | 6.9 | ft | None | 4 in | 1.5 | 6.5 | Alluvial | Alluvial | Qal | https://www.intellusnm.com/documents/document-library.cfc?method=retrieveLanlFile&nodeId=12254
MCA-3def S3 | -106.2687 | 35.8606 | 6819.8 | None | None | None | None | None | None | None | None | None | None | None | None | None
18-BG-1 | -106.2711 | 35.8443 | 6776.45 | WP Pajarito Cy | None | None | 35 | ft | None | 2 in | 10 | 35 | Alluvial | Alluvial | Qal | https://www.intellusnm.com/documents/document-library.cfc?method=retrieveLanlFile&nodeId=12486
Test Well DT-10 | -106.2886 | 35.8219 | 7019.9 | Stoker | None | None | 1408 | ft | None | 8 in | 1078.4 | 1408 | Regional | Regional | Tb4 | https://www.intellusnm.com/documents/document-library.cfc?method=retrieveLanlFile&nodeId=12468
SWA-2-5 | -106.3125 | 35.8747 | None | TERRANEAR PMC | None | Formerly SCPZ-5 | None | None | None | None | None | None | None | None | None | None
MCO-13 | -106.2474 | 35.8578 | 6674.48 | None | None | None | 107 | ft | None | 2 in | 87 | 107 | Alluvial | Alluvial | None | https://www.intellusnm.com/documents/document-library.cfc?method=retrieveLanlFile&nodeId=12218
R-51 | -106.2693 | 35.8426 | 6762.17 | Precision Surveys | None | brass cap location | None | None | None | None | None | None | None | None | None | None
LAOI-3.2a | -106.2594 | 35.8732 | 6624.43 | Kleinfelder 2006 WCR | None | Brass Cap Location | 194.1 | ft | 6627.25 | 3.1 in | 181.4 | 191 | Intermediate | Intermediate Perched | Tpf | https://www.intellusnm.com/documents/document-library.cfc?method=retrieveLanlFile&nodeId=12135
LA-00002 | -106.1425 | 35.8763 | 5508.21 | SURV TEK | None | Survey date and accuracy for coordinates and elevation are UNKNOWN. Location Desc: Notes:Well LLAO-5 Aggregate:LA | None | None | None | None | None | None | None | None | None | None
MCWB-6.2C | -106.2727 | 35.8616 | 6847.98 | S. McLin | None | None | 42.5 | ft | None | 3 in | 25 | 30 | Alluvial | None | Qal | https://www.intellusnm.com/documents/document-library.cfc?method=retrieveLanlFile&nodeId=12236
R-49 S2 | -106.2382 | 35.8273 | 6584.54 | SW MTN SURVEY | None | Brass cap location | None | None | None | None | 905.6 | 926.4 | Regional | Regional Deep | Tpt | None
R-1 | -106.2772 | 35.8636 | 6881.21 | None | None | Coordinates obtained from Brass Cap Monument survey data in WCR. | None | None | None | None | None | None | None | None | None | None
CDV-16-02658 | -106.3355 | 35.8494 | 7375.6 | None | None | Name changed from Well 16-2658 on 3/28/2007; from CDV-MW-4 on 8/25/2009 | None | None | None | None | None | None | None | None | None | None
R-16 S4 | -106.1864 | 35.8281 | 6256.87 | Well Completion Rpt | None | Location info taken from Brass Monument survey data in R-16 WCR. | None | None | None | None | 1237 | 1244.6 | Regional | Regional Deep | Tsf | None
PCAO-9 | -106.2327 | 35.8261 | 6558.6 | SW MTN SURVEY | None | Brass Cap | 21 | ft | None | 4 in | 6 | 16 | Alluvial | Alluvial | Qal | https://www.intellusnm.com/documents/document-library.cfc?method=retrieveLanlFile&nodeId=12282
R-56 S2 | -106.2497 | 35.8346 | 6780.88 | Well Completion Rpt | None | brass cap location | None | None | None | None | 1046.6 | 1067.1 | Regional | Regional Deep | Tpf | None
Core Hole 2 | -106.2981 | 35.8747 | None | Buckley | None | None | None | ft | None | None | -9999 | -9999 | Intermediate | Intermediate | None | None
SIMR-2 | -106.251 | 35.854 | 6694 | Map pick | None | None | None | None | None | None | None | None | None | None | None | None
R-41 S2 | -106.2338 | 35.831 | 6660.53 | Well Completion Rpt | None | Brass cap location | None | None | None | None | 965.3 | 975 | Regional | Regional Top | Tpt | None
SCA-5 | -106.2518 | 35.8639 | 6669.02 | Kleinfelder 2006 WCR | None | Brass monument xyz | 64.9 | ft | None | 2 in | 55 | 64.4 | Alluvial | Alluvial | None | https://www.intellusnm.com/documents/document-library.cfc?method=retrieveLanlFile&nodeId=12382
R-27 | -106.2877 | 35.827 | 6713.72 | Kleinfelder WCR | None | Brass monument location | 878.7 | ft | 6713.72 | 4.5 | 852 | 875 | Regional | Regional | None | https://www.intellusnm.com/documents/document-library.cfc?method=retrieveLanlFile&nodeId=12069
R-22 S3 | -106.2334 | 35.8292 | 6650.5 | Well Completion Rpt | None | Location info taken from Brass cap survey data from R-22 WCR. | None | None | None | None | 1272.2 | 1278.9 | Regional | Regional | Tcar | None
SF-4B | -106.1621 | 35.8352 | 5459 | GPS | None | GPS coords by RJK 04/09/09 | 130 | ft | None | 4 in | 110 | 120 | Alluvial | Alluvial | Qal | https://www.intellusnm.com/documents/document-library.cfc?method=retrieveLanlFile&nodeId=12413
R-9i S2 | -106.2237 | 35.867 | 6383.2 | Completion Report | None | Location info taken from Brass monument survey data from R-9i WCR. | None | None | None | None | 269.6 | 280.3 | Intermediate | Intermediate Perched | Tb4 | None
R-43 | -106.2607 | 35.8636 | 6732.65 | WCR, SW MTN SURVEY | None | Brass Cap location | None | None | None | None | None | None | None | None | None | None
PU-25426 | -106.3862 | 35.7492 | None | GIS TEAM, B. McKown | None | Unable to determine xy coordinates, loaded default coordinates (1600000, 1728009) in 2008 for data cleanup. | None | None | None | None | None | None | None | None | None | None
R-19 | -106.2854 | 35.8379 | 7066.3 | Well Completion Rpt | None | Location info taken from Brass Cap survey data in R-19 WCR. | None | None | None | None | None | None | None | None | None | None
MT-2 | -106.2648 | 35.8607 | 6796.2 | LANL 1997 MC WP | None | None | 64 | ft | None | None | 44 | 64 | Alluvial | Alluvial | None | https://www.intellusnm.com/documents/document-library.cfc?method=retrieveLanlFile&nodeId=12256
CdV-16-4ip | -106.3338 | 35.8487 | 7463.91 | Well Completion Rpt | None | Brass cap location changed CDV to CdV 072711 | None | None | None | None | None | None | None | None | None | None
16-02459 | -106.3352 | 35.8495 | None | REFERENCE | None | Piezometer location, field data only. Coordinates estimated May 2006 by georeferencing location from map (Figure 3.3-2) in 2004 Phase III RFI Report for 16-021(c)-99, ER2004-0521. | None | None | None | None | None | None | None | None | None | None
CrEX-4 | -106.258 | 35.8599 | None | None | None | None | None | None | None | None | None | None | None | None | None | None
LAO-1.3 | -111.4767 | 30.8942 | None | None | None | None | None | ft | None | None | -9999 | -9999 | Alluvial | Alluvial | None | None
R-53 | -106.251 | 35.8368 | 6689.98 | WCR, SW MTN SURVEY | None | brass cap location | None | None | None | None | None | None | None | None | None | None
R-28 | -106.2548 | 35.8601 | 6728.61 | Well Completion Rpt | None | Location info taken from Brass cap monument survey data from R-28 WCR. | 980.3 | ft | 6730.7 | 4.5 in | 934.3 | 958.1 | Regional | Regional Top | Tpf | https://www.intellusnm.com/documents/document-library.cfc?method=retrieveLanlFile&nodeId=12334
MCO-7.2 | -106.2684 | 35.8606 | 6818.34 | Gray 2001 | None | None | 95.35 | ft | None | 2 in | 72 | 92.5 | Intermediate | None | Qct | https://www.intellusnm.com/documents/document-library.cfc?method=retrieveLanlFile&nodeId=12199
CdV-R-37-2 OB | -106.3215 | 35.8353 | 7330.6 | Well Completion Rpt | None | Brass cap location | None | ft | None | None | -9999 | -9999 | Intermediate | Intermediate | None | None
FLC-16-25279 | -106.3267 | 35.845 | 7309.3 | None | None | None | 4.3 | ft | None | 2 in | 2.7 | 4.3 | Alluvial | Alluvial | Qal | https://www.intellusnm.com/documents/document-library.cfc?method=retrieveLanlFile&nodeId=12198
PCO-3 | -106.2309 | 35.8248 | 6546.3 | Stoker | None | None | 17.7 | ft | None | None | 5.7 | 17.7 | Alluvial | Alluvial | None | https://www.intellusnm.com/documents/document-library.cfc?method=retrieveLanlFile&nodeId=12286
SF-3B | -106.1611 | 35.8344 | 5462 | GPS | None | GPS by RJK 04/09/09 | 169 | ft | None | 4 in | 149 | 159 | Alluvial | Alluvial | Qal | https://www.intellusnm.com/documents/document-library.cfc?method=retrieveLanlFile&nodeId=12410
R-61 | -106.2612 | 35.8576 | 6940.12 | Well Completion Rpt | None | Brass cap location from WCR, rounded to 2 digits | None | None | None | None | None | None | None | None | None | None
SCP-1abc | -106.2573 | 35.8635 | 6703.65 | Kleinfelder WCR | None | Brass monument location | 41.8 | ft | None | 1 in | Multiple | Multiple | Alluvial | None | Qal | https://www.intellusnm.com/documents/document-library.cfc?method=retrieveLanlFile&nodeId=12394
16-MW-2709 | -106.3404 | 35.8498 | 7519.8 | A Mora | None | None | None | None | None | None | None | None | None | None | None | None
R-37 S2 | -106.2587 | 35.8444 | 6870.59 | None | None | None | None | None | None | None | None | None | None | None | None | None
LLAO-5 | -106.1425 | 35.8763 | 5508.21 | Gray 2001 | None | ground elevation per survey, typo in Gray 2001 | 24.22 | ft | 5508.21 | 4 in | 11.37 | 21.37 | Alluvial | Alluvial | Qal | https://www.intellusnm.com/documents/document-library.cfc?method=retrieveLanlFile&nodeId=12101
R-35a | -106.2436 | 35.8628 | 6623.06 | None | None | ER GIS | None | None | None | None | None | None | None | None | None | None
R-70 S2 | -106.2459 | 35.8598 | None | None | Screened interval for R-70 | Spatial data is an estimate only! Will be finalized once well is surveyed. | None | None | None | None | None | None | None | None | None | None
R-17i | -111.4767 | 30.8942 | 0 | None | None | Well not drilled as of July 2007 | None | None | None | None | None | None | None | None | None | None
R-13 | -106.2481 | 35.8564 | 6673.05 | None | None | original x, y = 1640988, 1766989 | None | None | None | None | None | None | None | None | None | None
R-19 S3 | -106.2854 | 35.8379 | 7066.3 | Well Completion Rpt | None | Location info taken from Brass Cap survey data in R-19 WCR. | None | None | None | None | 1171.4 | 1215.4 | Regional | Regional Deep | Tpf | None
Canyon Well #1 Ranger Station | -111.4767 | 30.8942 | None | None | None | None | None | None | None | None | None | None | None | None | None | None
Canada Well S1 | -105.9709 | 35.6782 | 6816 | None | None | City of Santa Fe deep monitoring well located next to Agua Fria production well | None | None | None | None | None | None | None | None | None | None
R-43 S2 | -106.2607 | 35.8636 | 6732.65 | WCR, SW MTN SURVEY | None | Brass Cap location | None | None | None | None | 969.1 | 979.1 | Regional | Regional Deep | Tsfu | None
PU-10174 | -106.3019 | 35.8886 | 6930.43 | SURV TEK | None | Survey date and accuracy for coordinates and elevation are UNKNOWN. | None | None | None | None | None | None | None | None | None | None
LAWS-01 | -106.2193 | 35.867 | 6363.4 | Stone & Newell 2002 | None | Vertical borehole at LA weir | 278 | ft | None | 3.8 in | Multiple | Multiple | Intermediate | None | Tb4 | https://www.intellusnm.com/documents/document-library.cfc?method=retrieveLanlFile&nodeId=12119
CDV-16-611933 | -106.3352 | 35.8494 | 7371.83 | SW MTN SURVEY | None | MONUMENT location | 9 | ft | None | 4.46 in | 3 | 8 | Alluvial | None | Qal | https://www.intellusnm.com/documents/document-library.cfc?method=retrieveLanlFile&nodeId=12383
R-5 S2 | -106.2288 | 35.8731 | 6472.6 | None | None | Original x, y = 1646709, 1773061 | None | None | None | None | None | None | None | None | None | None
CdV-R-37-2 S1 | -106.3215 | 35.8353 | 7330.6 | Well Completion Rpt | None | Brass cap location | None | None | None | None | 914.4 | 939.5 | Intermediate | Intermediate | Tpf | None
R-37 S1 | -106.2587 | 35.8444 | 6870.59 | Well Completion Rpt | None | Brass monument location | None | None | None | None | 929.3 | 950 | Intermediate | Intermediate Perched | Tpf | None
R-12 S3 | -106.2264 | 35.8589 | 6499.6 | Well Completion Rpt | None | Location information from Brass Cap survey data in WCR. | None | None | None | None | 801 | 839 | Regional | Regional | Tsfb | None
MO-23388 | -111.4767 | 30.8942 | None | None | None | None | None | None | None | None | None | None | None | None | None | None
CdV-16-2(i)r | -106.3301 | 35.8487 | 7456.67 | Completion Report | None | Brass cap location | 863.2 | ft | 7456.67 | 4.5 in | 850 | 859.7 | Intermediate | Intermediate Perched | Tpf | https://www.intellusnm.com/documents/document-library.cfc?method=retrieveLanlFile&nodeId=12423
R-25 S5 | -106.3352 | 35.8483 | 7516.1 | Well Completion Rpt | None | Location info taken from Brass cap monument survey data from R-25 WCR. | None | None | None | None | 1294.7 | 1304.7 | Regional | Regional | Tpf | None
CdV-R-15-3 S4 | -106.308 | 35.8436 | 7258.9 | Bill Kopp | None | Brass cap location | None | None | None | None | 1235.1 | 1278.9 | Regional | Regional | Tpf | None
3i-22589 | -106.3325 | 35.8438 | None | Status Report | None | Coordinates loaded in 2008 for data cleanup, same xy as location CdV-16-3(i). Coordinate accuracy is unknown. | None | None | None | None | None | None | None | None | None | None
R-45 S1 | -106.2506 | 35.8592 | 6704.02 | WCR, SW MTN SURVEY | None | Brass cap location | None | None | None | None | 880 | 890 | Regional | Regional Top | Tpf | None
CDV-16-02656 | -106.3404 | 35.8507 | 7443.18 | R.N.Gray 2001 report | None | None | 8.2 | ft | 7443.18 | 4 in | 3 | 8 | Alluvial | Alluvial | Qal | https://www.intellusnm.com/documents/document-library.cfc?method=retrieveLanlFile&nodeId=12417
POI-4 | -106.2196 | 35.8718 | 6372.29 | Surv Tek Survey | None | Survey of Aluminum disc | 176.5 | ft | 6372.29 | 4 in | 159 | 174 | Intermediate | Intermediate Perched | Tb4 | https://www.intellusnm.com/documents/document-library.cfc?method=retrieveLanlFile&nodeId=12291
16-612225 | -111.4767 | 30.8942 | None | None | None | None | None | None | None | None | None | None | None | None | None | None
SCPZ-1 | -106.3147 | 35.8754 | None | None | None | None | None | None | None | None | None | None | None | None | None | None
CDV-16-611937 | -106.3344 | 35.8496 | 7359.58 | SW MTN SURVEY | None | GROUND location (BH20 | 8.5 | ft | 7359.585 | 2 in | 3 | 8 | Alluvial | Alluvial | Qal | https://www.intellusnm.com/documents/document-library.cfc?method=retrieveLanlFile&nodeId=12309
R-5 S3 | -106.2288 | 35.8731 | 6472.6 | None | None | Original x, y = 1646709, 1773061 | None | None | None | None | None | None | None | None | None | None
R-16 S3 | -106.1864 | 35.8281 | 6256.87 | Well Completion Rpt | None | Location info taken from Brass Monument survey data in R-16 WCR. | None | None | None | None | 1014.8 | 1022.4 | Regional | Regional Deep | Tsf | None
LAOI-3.2 OB | -106.2594 | 35.8731 | 6622.6 | Kleinfelder 2006 WCR | None | added for P Longmire. Location data taken from Brass Cap survey data. | None | ft | None | None | -9999 | -9999 | Intermediate | Intermediate | None | None
R-14 S2 | -106.2856 | 35.8618 | 7062.08 | WCR, SW MTN SURVEY | None | Location info taken from Brass Cap survey data for R-14. | None | None | None | None | 1286.5 | 1293.1 | Regional | Regional | Tp | None
16-612206 | -111.4767 | 30.8942 | None | None | None | None | None | None | None | None | None | None | None | None | None | None
LLAO-1 | -106.1847 | 35.8712 | None | None | None | None | None | ft | None | None | -9999 | -9999 | Alluvial | Alluvial | None | None
DOEOB1 | -106.076 | 35.9872 | 5583 | None | None | Santa Clara - Inaccurate X = 1691705.07; Inaccurate Y = 1814655.65 | None | None | None | None | None | None | None | None | None | None
Canyon Well #1 Ranger Station | -111.4767 | 30.8942 | None | None | None | None | None | None | None | None | None | None | None | None | None | None
16-612223 | -111.4767 | 30.8942 | None | None | None | None | None | None | None | None | None | None | None | None | None | None
LAO-1.1 | -106.2815 | 35.8748 | None | None | None | None | None | ft | None | None | -9999 | -9999 | Alluvial | Alluvial | None | None
R-7 | -106.2795 | 35.8747 | 6779.2 | Completion Report | None | Location info taken from Brass cap monument survey data from R-7 WCR. | None | None | None | None | None | None | None | None | None | None
SWA-3-9 | -106.311 | 35.8739 | None | TERRANEAR PMC | None | Formerly SCPZ-9 | 8.22 | ft | 7216.22 | 2 in | 2.2 | 8.22 | Alluvial | None | None | https://www.intellusnm.com/documents/document-library.cfc?method=retrieveLanlFile&nodeId=12452
PCO-2 | -106.2457 | 35.8302 | 6618.3 | Stoker | None | None | 9.5 | ft | None | None | 1.5 | 9.5 | Alluvial | Alluvial | None | https://www.intellusnm.com/documents/document-library.cfc?method=retrieveLanlFile&nodeId=12285
MSC-16-02666 | -106.3377 | 35.8441 | 7517.35 | None | None | None | None | ft | None | None | -9999 | -9999 | Alluvial | Alluvial | None | None
16-612203 | -111.4767 | 30.8942 | None | None | None | None | None | None | None | None | None | None | None | None | None | None
30-611882 | -111.4767 | 30.8942 | None | None | None | None | None | None | None | None | None | None | None | None | None | None
R-23 | -106.2247 | 35.8239 | 6527.75 | None | None | None | None | None | None | None | None | None | None | None | None | None
MCA-2 | -106.2713 | 35.8608 | 6837.2 | Kleinfelder survey | None | Brass cap location | 65 | ft | 6839.6 | 2.1 in | 45 | 60 | Alluvial | Alluvial | Qal | https://www.intellusnm.com/documents/document-library.cfc?method=retrieveLanlFile&nodeId=12099
SWA-2-6 | -106.3124 | 35.8747 | None | TERRANEAR PMC | None | Formerly SWA-2 | None | None | None | None | None | None | None | None | None | None
CdV-16-4ip | -106.3338 | 35.8487 | 7463.91 | Well Completion Rpt | None | Brass cap location changed CDV to CdV 072711 | None | None | None | None | None | None | None | None | None | None
R-16 | -106.1864 | 35.8281 | 6256.87 | Well Completion Rpt | None | Location info taken from Brass Monument survey data in R-16 WCR. | None | None | None | None | None | None | None | None | None | None
LA-00215 | -106.1848 | 35.8712 | 5848.84 | SURV TEK | None | Survey date and accuracy for coordinates and elevation are UNKNOWN. Alluvial groundwater sample location ALLU LA-00215 | None | None | None | None | None | None | None | None | None | None
90LP-N-16-02661 | -111.4767 | 30.8942 | None | None | None | None | None | None | None | None | None | None | None | None | None | None
MCO-6B | -106.2729 | 35.8619 | 6850.29 | Stoker | None | None | 47.1 | ft | None | 2 in | 22 | 42 | Alluvial | Alluvial | Qal | https://www.intellusnm.com/documents/document-library.cfc?method=retrieveLanlFile&nodeId=12197
R-31 S4 | -106.2603 | 35.7978 | 6362.5 | Well Completion Rpt | None | Location info taken from Brass monument survey data from R-31 WCR. | None | None | None | None | 826.6 | 836.6 | Regional | Regional | Tpt | None
MCA-1 | -106.2967 | 35.8658 | 7070.6 | Kleinfelder survey | None | Brass cap location | 5.9 | ft | 7073.9 | 1 in | 2.4 | 5.4 | Alluvial | Alluvial | Qal | https://www.intellusnm.com/documents/document-library.cfc?method=retrieveLanlFile&nodeId=12100
Test Well DT-5A | -106.301 | 35.8229 | 7143.86 | Stoker | None | None | 1821 | ft | None | 8 in | 1171.5 | 1788.5 | Regional | Regional | None | https://www.intellusnm.com/documents/document-library.cfc?method=retrieveLanlFile&nodeId=12215
SIMR-2 | -106.2519 | 35.8537 | 6702.3 | TERRANEAR PMC | None | None | 927 | ft | 6702.3 | 5 in | 885 | 905.4 | Regional | Regional Top | Tpf | https://www.intellusnm.com/documents/document-library.cfc?method=retrieveLanlFile&nodeId=12442
R-37 | -106.2587 | 35.8444 | 6870.59 | Well Completion Rpt | None | Brass monument location | None | None | None | None | None | None | None | None | None | None
SCA-1 | -106.3105 | 35.8736 | 7211.22 | Kleinfelder WCR | None | Ground survey coordinates, no brass monument | 2.1 | ft | None | 2 in | 1.3 | 1.9 | Alluvial | Alluvial | None | https://www.intellusnm.com/documents/document-library.cfc?method=retrieveLanlFile&nodeId=12377
R-61 | -106.2612 | 35.8576 | 6940.12 | Well Completion Rpt | None | Brass cap location from WCR, rounded to 2 digits | None | None | None | None | None | None | None | None | None | None
PRB-MW-02 | -106.2776 | 35.8637 | 6881.6 | Alethea Banar | None | Mortandad Canyon Permeable Reactive Barrier - Monitoring well 2 (downstream) | None | ft | None | None | -9999 | -9999 | Alluvial | Alluvial | None | None
16-02466 | -106.3302 | 35.8506 | None | REFERENCE | None | Piezometer location, field data only. Coordinates estimated May 2006 by georeferencing location from map (Figure 3.3-2) in 2004 Phase III RFI Report for 16-021(c)-99, ER2004-0521. | None | None | None | None | None | None | None | None | None | None
R-27i | -106.2881 | 35.827 | 6717.97 | WCR, SW MTN SURVEY | None | Brass cap locationi | 630.2 | ft | 6717.97 | 5 | 619 | 629 | Intermediate | Intermediate | None | https://www.intellusnm.com/documents/document-library.cfc?method=retrieveLanlFile&nodeId=12045
R-49 S1 | -106.2382 | 35.8273 | 6584.54 | SW MTN SURVEY | None | Brass cap location | None | None | None | None | 845 | 855 | Regional | Regional Top | Tb4 | None
FLC-16-25278 | -106.3229 | 35.8443 | 7272.2 | None | None | None | 3.2 | ft | None | 2 in | 1.6 | 3.2 | Alluvial | Alluvial | Qal | https://www.intellusnm.com/documents/document-library.cfc?method=retrieveLanlFile&nodeId=12201
39-UM-3 | -106.2614 | 35.8033 | 6394.2 | None | None | None | 54 | ft | None | 2 in | 44 | 54 | Alluvial | None | Qal | https://www.intellusnm.com/documents/document-library.cfc?method=retrieveLanlFile&nodeId=12441
CdV-R-15-3 S1 | -106.308 | 35.8436 | 7258.9 | Bill Kopp | None | Brass cap location | None | None | None | None | 617.7 | 624.5 | Intermediate | None | Qbo | None
CDV-16-611934 | -106.3352 | 35.8493 | 7370.7 | SW MTN SURVEY | None | MONUMENT location (BH18) | 8 | ft | None | None | 2 | 7 | Alluvial | Alluvial | None | https://www.intellusnm.com/documents/document-library.cfc?method=retrieveLanlFile&nodeId=12312
18-MW-10 | -106.2662 | 35.8401 | 6735.9 | PG | None | None | None | None | None | None | None | None | None | None | None | None
MCWB-5 | -106.2765 | 35.8632 | 6876.22 | S. McLin | None | None | 33 | ft | None | 3 in | 17 | 27 | Alluvial | None | Qal | https://www.intellusnm.com/documents/document-library.cfc?method=retrieveLanlFile&nodeId=12233
LAO-0.7 | -106.2946 | 35.8764 | 6904 | Pratt | None | RJK added elev 8/3/05 | 23 | ft | None | 2 in | 15 | 20 | Alluvial | Alluvial | None | https://www.intellusnm.com/documents/document-library.cfc?method=retrieveLanlFile&nodeId=12157
R-19 S6 | -106.2854 | 35.8379 | 7066.3 | Well Completion Rpt | None | Location info taken from Brass Cap survey data in R-19 WCR. | None | None | None | None | 1726.8 | 1733.9 | Regional | Regional Deep | Tpf | None
R-25 S7 | -106.3352 | 35.8483 | 7516.1 | Well Completion Rpt | None | Location info taken from Brass cap monument survey data from R-25 WCR. | None | None | None | None | 1604.7 | 1614.7 | Regional | Regional | Tpf | None
CrEX-4 | -106.258 | 35.8599 | None | None | None | None | None | None | None | None | None | None | None | None | None | None
16-260W-02736 | -106.3411 | 35.8495 | 7543.8 | None | None | None | None | None | None | None | None | None | None | None | None | None
SCO-2 | -106.2269 | 35.8588 | 6500.67 | Stoker | None | None | 19.4 | ft | None | None | 9.4 | 19.4 | Alluvial | None | Qal | https://www.intellusnm.com/documents/document-library.cfc?method=retrieveLanlFile&nodeId=12393
R-20 S1 | -106.2587 | 35.8363 | 6694.35 | Completion Report | None | Location info taken from Brass Monument survey data from R-20 WCR. | None | None | None | None | 904.6 | 912.2 | Regional | Regional Top | Tb4 | None
R-34 | -106.2393 | 35.8483 | 6629.99 | Well Completion Rpt | None | Location info taken from Brass cap monument survey data from R-34 WCR. | 920.7 | ft | None | 4.5 in | 883.7 | 906.6 | Regional | Regional Top | Tpp | https://www.intellusnm.com/documents/document-library.cfc?method=retrieveLanlFile&nodeId=12340
16-260E-02712 | -106.3405 | 35.8496 | 7522.4 | None | None | None | None | None | None | None | None | None | None | None | None | None
SCPZ-10 | -106.3106 | 35.8736 | None | None | None | None | None | None | None | None | None | None | None | None | None | None
R-12 | -106.2264 | 35.8589 | 6499.6 | Well Completion Rpt | None | Location information from Brass Cap survey data in WCR. | None | None | None | None | None | None | None | None | None | None
R-53 S1 | -106.251 | 35.8368 | 6689.98 | WCR, SW MTN SURVEY | None | brass cap location | None | None | None | None | 849.2 | 859.2 | Regional | Regional Top | Tpf | None
MT-2 | -106.2648 | 35.8607 | 6796.2 | LANL 1997 MC WP | None | None | 64 | ft | None | None | 44 | 64 | Alluvial | Alluvial | None | https://www.intellusnm.com/documents/document-library.cfc?method=retrieveLanlFile&nodeId=12256
16-612808 | -111.4767 | 30.8942 | None | None | None | None | None | None | None | None | None | None | None | None | None | None
LAO-1.3 | -111.4767 | 30.8942 | None | None | None | None | None | ft | None | None | -9999 | -9999 | Alluvial | Alluvial | None | None
41-01045 | -106.3353 | 35.8788 | 7323.59 | SURV TEK | None | Survey date and accuracy for coordinates and elevation are UNKNOWN. Location Desc:BACKGROUND WELL WEST OF ICE RINK Notes: Aggregate: | None | None | None | None | None | None | None | None | None | None
MCO-1 | -106.3005 | 35.8651 | 7153 | None | None | Unable to locate in 1991 | 8 | ft | None | 3.0 in | 1 | 8 | Alluvial | Alluvial | None | https://www.intellusnm.com/documents/document-library.cfc?method=retrieveLanlFile&nodeId=12051
16-612213 | -111.4767 | 30.8942 | None | None | None | None | None | None | None | None | None | None | None | None | None | None
MCO-4.5 | -111.4767 | 30.8942 | None | None | None | None | None | None | None | None | None | None | None | None | None | None
R-52 S2 | -106.2616 | 35.8449 | 6883.04 | Precision Surveys | None | Brass cap location | None | None | None | None | 1107 | 1117 | Regional | Regional Deep | Tpf | None
47-610476 | -111.4767 | 30.8942 | None | None | None | None | None | None | None | None | None | None | None | None | None | None
41-01002 | -106.2961 | 35.8766 | 6910.74 | SURV TEK | None | Survey date and accuracy for coordinates and elevation are UNKNOWN. Location Desc:WELL IMMEDIATELY EAST OF TA-41 Notes: Aggregate: | None | None | None | None | None | None | None | None | None | None
R-70 S1 | -106.2459 | 35.8598 | None | None | Screened interval of R-70 | Spatial data an estimate only! Will be finalized once well is surveyed | None | None | None | None | None | None | None | None | None | None
SF-5C | -106.1634 | 35.8357 | 5457 | GPS | None | GPS coords by RJK 04/09/09 | 69 | ft | None | 4 in | 49 | 59 | Alluvial | Alluvial | Qal | https://www.intellusnm.com/documents/document-library.cfc?method=retrieveLanlFile&nodeId=12421
MSC-16-06295 | -106.3235 | 35.8399 | 7257.03 | Rich Koch(from ERDB) | None | Top of Cement elevation calculated from top of casing survey and field measurement | 6.9 | ft | None | 4 in | 1.5 | 6.5 | Alluvial | Alluvial | Qal | https://www.intellusnm.com/documents/document-library.cfc?method=retrieveLanlFile&nodeId=12254
MCWB-5.5B | -106.2736 | 35.8623 | 6856.89 | S. McLin | None | None | 37.5 | ft | None | 3 in | 22.5 | 32.5 | Alluvial | None | Qal | https://www.intellusnm.com/documents/document-library.cfc?method=retrieveLanlFile&nodeId=12232
R-7 OB | -106.2795 | 35.8747 | 6779.2 | Completion Report | None | Location info taken from Brass cap monument survey data from R-7 WCR. | None | ft | None | None | -9999 | -9999 | Intermediate | Intermediate | None | None
R-19 S4 | -106.2854 | 35.8379 | 7066.3 | Well Completion Rpt | None | Location info taken from Brass Cap survey data in R-19 WCR. | None | None | None | None | 1410.2 | 1417.4 | Regional | Regional Deep | Tpf | None
R-54 S2 | -106.2554 | 35.8361 | 6679.85 | None | None | Brass cap location | None | None | None | None | None | None | None | None | None | None
R-62 | -106.2665 | 35.8631 | 6984.88 | None | None | Updated Location information from e-mail from RJK 4/2/2012 | 1189.7 | ft | 6984.88 | 5.0 in | 1158.4 | 1179.1 | Regional | Regional | Tjfp | https://www.intellusnm.com/documents/document-library.cfc?method=retrieveLanlFile&nodeId=12370
R-27(i) | -106.2881 | 35.827 | 6717.97 | SW MTN SURVEY | None | Brass cap survey location | None | None | None | None | None | None | None | None | None | None
Canada Well S2 | -105.9709 | 35.6782 | 6816 | None | None | City of Santa Fe deep monitoring well located next to Agua Fria production well | None | None | None | None | None | None | None | None | None | None
30-611890 | -111.4767 | 30.8942 | None | None | None | None | None | None | None | None | None | None | None | None | None | None
CDV-16-4ip S1 | -106.3338 | 35.8487 | 7463.91 | Well Completion Rpt | None | Brass cap location changed CDV to CdV 072711 | None | None | None | None | 815.6 | 879.2 | Intermediate | Intermediate Perched | Tpf | None
SF-4A | -106.1622 | 35.8351 | 5459 | GPS | None | GPS coord by RJK 04/09/09 | 280 | ft | None | 4 in | 260 | 270 | Regional | Regional | Tsf | https://www.intellusnm.com/documents/document-library.cfc?method=retrieveLanlFile&nodeId=12412
CdV-R-37-2 S2 | -106.3215 | 35.8353 | 7330.6 | Well Completion Rpt | None | Brass cap location | None | None | None | None | 1188.7 | 1213.8 | Regional | Regional | Tt | None
R-37 S1 | -106.2587 | 35.8444 | 6870.59 | None | None | None | None | None | None | None | None | None | None | None | None | None
SWL-1 | -106.3148 | 35.8754 | None | TERRANEAR PMC | None | None | None | None | None | None | None | None | None | None | None | None
R-8 | -106.2476 | 35.8717 | 6544.74 | Completion Report | None | Location info taken from Brass cap monument survey data from R-8 WCR. | None | None | None | None | None | None | None | None | None | None
R-26 S1 | -106.3517 | 35.8501 | 7641.69 | None | None | None | None | None | None | None | None | None | None | None | None | None
PU-00182 | -106.2308 | 35.8787 | 6437.04 | SURV TEK | None | Survey date and accuracy for coordinates and elevation are UNKNOWN. | None | None | None | None | None | None | None | None | None | None
R-55 S2 | -106.2275 | 35.8297 | 6533.86 | WCR, SW MTN SURVEY | None | brass cap surveyed location | None | None | None | None | 994.4 | 1015.4 | Regional | Regional Deep | Tcar | None
16-26644 | -106.3456 | 35.8474 | 7591.43 | None | None | None | None | None | None | None | None | None | None | None | None | None
R-25b | -106.3353 | 35.8483 | 7517 | Well Completion Rpt | None | Brass cap embedded in pad | 782.3 | ft | 7517 | 5 in | 750 | 770.8 | Intermediate | Intermediate Perched | Qbo | https://www.intellusnm.com/documents/document-library.cfc?method=retrieveLanlFile&nodeId=12330
MCO-5 | -106.2768 | 35.8634 | 6875.66 | Stoker | None | None | 46 | ft | None | 3 in | 21 | 46 | Alluvial | Alluvial | Qal | https://www.intellusnm.com/documents/document-library.cfc?method=retrieveLanlFile&nodeId=12188
R-46 | -106.2938 | 35.8597 | 7213.33 | WCR, SW MTN SURVEY | None | Brass cap location | 1382.2 | ft | 7213.33 | 5 in | 1340 | 1360.7 | Regional | Regional Top | Tpf | https://www.intellusnm.com/documents/document-library.cfc?method=retrieveLanlFile&nodeId=12353
R-16 S2 | -106.1864 | 35.8281 | 6256.87 | Well Completion Rpt | None | Location info taken from Brass Monument survey data in R-16 WCR. | None | None | None | None | 863.4 | 870.9 | Regional | Regional Deep | Tsf | None
MCWB-9A | -106.2577 | 35.8609 | 6752.11 | S. McLin | None | None | 75 | ft | None | None | 50 | 70 | Alluvial | None | Qal | https://www.intellusnm.com/documents/document-library.cfc?method=retrieveLanlFile&nodeId=12249
CDV-16-02660 | -106.3301 | 35.851 | 7301.3 | None | None | None | None | None | None | None | None | None | None | None | None | None
SCA-3 | -106.2609 | 35.8644 | 6723.22 | Kleinfelder 2006 WCR | None | Brass monument xyz | 32.6 | ft | None | 2 in | 27.6 | 32 | Alluvial | Alluvial | Qal | https://www.intellusnm.com/documents/document-library.cfc?method=retrieveLanlFile&nodeId=12380
R-44 S2 | -106.2512 | 35.8567 | 6714.91 | WCR, SW MTN SURVEY | None | Brass cap location | None | None | None | None | 985.3 | 995.2 | Regional | Regional Deep | Tpf | None
LAOI-7 | -106.2352 | 35.869 | 6458.35 | None | None | None | None | None | None | None | None | None | None | None | None | None
R-17 S1 | -106.2926 | 35.8533 | 6921.51 | Kleinfelder data | None | Brass Cap location Kleinfelder survey | None | None | None | None | 1057 | 1080 | Regional | Regional | Tpf | None
LADP-5 | -106.2695 | 35.8773 | 7018.06 | PG | None | plugged and abandoned | None | None | None | None | None | None | None | None | None | None
R-50 S1 | -106.2559 | 35.8567 | 6904.11 | WCR, SW MTN SURVEY | None | Brass Cap location | None | None | None | None | 1077 | 1087 | Regional | Regional Top | Tpf | None
CDV-16-02656 | -106.3404 | 35.8507 | 7443.18 | None | None | Name changed from Well 16-2656 on 3/28/2007; from CDV-MW-2 on 8/25/2009 | None | None | None | None | None | None | None | None | None | None
3i-22589 | -106.3325 | 35.8438 | None | Status Report | None | Coordinates loaded in 2008 for data cleanup, same xy as location CdV-16-3(i). Coordinate accuracy is unknown. | None | None | None | None | None | None | None | None | None | None
R-43 S2 | -106.2607 | 35.8636 | 6732.65 | None | None | None | None | None | None | None | None | None | None | None | None | None
LAO-1.6g | -106.2646 | 35.8717 | 6658.01 | Gray 2001 | None | None | 30.82 | ft | None | 4 in | 10.47 | 25.47 | Alluvial | Alluvial | Qal | https://www.intellusnm.com/documents/document-library.cfc?method=retrieveLanlFile&nodeId=12153
SCP-1abc S2 | -106.2573 | 35.8635 | 6703.65 | None | None | None | None | None | None | None | None | None | None | None | None | None
R-57 S2 | -106.2342 | 35.8299 | 6648.04 | Well Completion Rpt | None | Brass cap location | None | None | None | None | 971.5 | 992.1 | Regional | Regional Deep | Tpt | None
PO-1 | -111.4767 | 30.8942 | None | None | None | None | None | ft | None | None | -9999 | -9999 | Alluvial | Alluvial | None | None
MCWB-5.5A | -106.2735 | 35.8624 | 6858.36 | S. McLin | None | None | 37.5 | ft | None | 3 in | 22.5 | 32.5 | Alluvial | None | Qal | https://www.intellusnm.com/documents/document-library.cfc?method=retrieveLanlFile&nodeId=12231
MO-23382 | -111.4767 | 30.8942 | None | None | None | None | None | None | None | None | None | None | None | None | None | None
16-612213 | -111.4767 | 30.8942 | None | None | None | None | None | None | None | None | None | None | None | None | None | None
R-6 | -106.2649 | 35.8753 | 6995.8 | R-6/R-6i WCR | None | Location info taken from Brass cap monument survey data from R-6/R-6i WCR. | 1252 | ft | 6995.8 | 4.5 in | 1205 | 1228 | Regional | Regional | Tf | https://www.intellusnm.com/documents/document-library.cfc?method=retrieveLanlFile&nodeId=12298
MCO-4.5 | -111.4767 | 30.8942 | None | None | None | None | None | None | None | None | None | None | None | None | None | None
MCWB-9B | -106.2579 | 35.8605 | 6753.6 | S. McLin | None | None | 80 | ft | None | None | 55 | 75 | Alluvial | None | Qal | https://www.intellusnm.com/documents/document-library.cfc?method=retrieveLanlFile&nodeId=12250
18-MW-7 | -106.2688 | 35.8421 | 6755.5 | WP Pajarito Cy | None | None | 30 | ft | None | 2 in | 10 | 30 | Alluvial | None | Qal | https://www.intellusnm.com/documents/document-library.cfc?method=retrieveLanlFile&nodeId=12483
16-612209 | -111.4767 | 30.8942 | None | None | None | None | None | None | None | None | None | None | None | None | None | None
R-3 | -106.2209 | 35.8718 | 6395.88 | None | None | Planned CY05 Location | None | None | None | None | None | None | None | None | None | None
90LP-E-16-02664 | -106.3454 | 35.8477 | 7586.93 | PG | None | None | None | None | None | None | None | None | None | None | None | None
R-34 | -106.2393 | 35.8483 | 6629.99 | Well Completion Rpt | None | Location info taken from Brass cap monument survey data from R-34 WCR. | 920.7 | ft | 6629.99 | 4.5 in | 883.7 | 906.6 | Regional | Regional Top | Tpp | https://www.intellusnm.com/documents/document-library.cfc?method=retrieveLanlFile&nodeId=12340
03-B-10 | -106.3301 | 35.8737 | 7458.28 | DOE 2005 | None | Ground surface elevation Plugged and Abandoned 9/25/09 | 31.1 | ft | None | 2 in | 20.6 | 30.6 | Intermediate | Intermediate | Qbt4 | https://www.intellusnm.com/documents/document-library.cfc?method=retrieveLanlFile&nodeId=12501
LAUZ-1 | -106.2736 | 35.8779 | 7032.42 | None | None | Surv-Tek Survey | 10.55 | ft | None | 4 in | 5.35 | 10.35 | Alluvial | Alluvial | None | https://www.intellusnm.com/documents/document-library.cfc?method=retrieveLanlFile&nodeId=12121
CDV-16-4ip S2 | -106.3338 | 35.8487 | 7463.91 | Well Completion Rpt | None | Brass cap location changed CDV to CdV 072711 | None | None | None | None | 1110 | 1141.1 | Intermediate | Intermediate | Tpf | None
R-42 | -106.2591 | 35.8613 | 6759.02 | SOUTHWEST MTM SURV | None | Brass Monument | 973.5 | ft | 6761.79 | 5 in | 931.8 | 952.9 | Regional | Regional Top | Tsfu | https://www.intellusnm.com/documents/document-library.cfc?method=retrieveLanlFile&nodeId=12349
R-5 S1 | -106.2288 | 35.8731 | 6472.6 | Completion Report | None | Location info taken from Brass cap monument survey data from R-5 WCR. | None | None | None | None | 326.4 | 331.5 | Intermediate | Intermediate | Tp | None
R-12 S1 | -106.2264 | 35.8589 | 6499.6 | Well Completion Rpt | None | Location information from Brass Cap survey data in WCR. | None | None | None | None | 459 | 467.5 | Intermediate | Intermediate Perched | Tb4 | None
16-02464 | -106.33 | 35.8513 | None | REFERENCE | None | Piezometer location, field data only. Coordinates estimated May 2006 by georeferencing location from map (Figure 3.3-2) in 2004 Phase III RFI Report for 16-021(c)-99, ER2004-0521. | None | None | None | None | None | None | None | None | None | None
WCO-2 | -106.262 | 35.8186 | 6524.57 | Stoker | None | None | 23.5 | ft | 6525.25 | 2 | 13.5 | 23.5 | Alluvial | Alluvial | Qal | https://www.intellusnm.com/documents/document-library.cfc?method=retrieveLanlFile&nodeId=12490
R-48 | -106.3325 | 35.8438 | 7486.78 | Precision Surveys | None | R-48 brass cap location | 1542.42 | ft | 7486.78 | 5 in | 1500 | 1520.63 | Regional | Regional Top | Tt | https://www.intellusnm.com/documents/document-library.cfc?method=retrieveLanlFile&nodeId=12356
R-10 OB | -106.206 | 35.8503 | 6362.31 | Kleinfelder data | None | Brass Cap location Kleinfelder survey | None | ft | None | None | -9999 | -9999 | Regional | Regional | None | None
CDV-16-611935 | -106.3352 | 35.8493 | 7374.78 | SW MTN SURVEY | None | MONUMENT location (BH11) | 12 | ft | None | 4.46 in | 6 | 11 | Alluvial | None | Qal | https://www.intellusnm.com/documents/document-library.cfc?method=retrieveLanlFile&nodeId=12311
SCI-2 | -106.261 | 35.8637 | 6735.7 | None | None | None | None | None | None | None | None | None | None | None | None | None
LLAO-1 | -106.1847 | 35.8712 | None | None | None | None | None | None | None | None | None | None | None | None | None | None
18-MW-11 | -106.2649 | 35.8403 | 6740.13 | PG | None | None | 47 | ft | None | 2 in | 27 | 47 | Alluvial | Alluvial | Qal | https://www.intellusnm.com/documents/document-library.cfc?method=retrieveLanlFile&nodeId=12481
R-61 S1 | -106.2612 | 35.8576 | 6940.12 | Well Completion Rpt | None | Brass cap location from WCR, rounded to 2 digits | None | None | None | None | 1125 | 1135 | Regional | Regional Top | Tpf | None
MCO-4 | -106.2811 | 35.8641 | 6897.54 | Stoker | None | MCO-4 plugged and abandoned in 2000, see Benak et al. 2000 | 19 | ft | None | 3 in | 4 | 19 | Alluvial | Alluvial | None | https://www.intellusnm.com/documents/document-library.cfc?method=retrieveLanlFile&nodeId=12184
SCPZ-3 | -106.3147 | 35.8755 | None | None | None | None | None | None | None | None | None | None | None | None | None | None
PO-2 | -111.4767 | 30.8942 | None | None | None | None | None | ft | None | None | -9999 | -9999 | Alluvial | Alluvial | None | None
16-612223 | -111.4767 | 30.8942 | None | None | None | None | None | None | None | None | None | None | None | None | None | None
R-49 S2 | -106.2382 | 35.8273 | 6584.54 | SW MTN SURVEY | None | Brass cap location | None | None | None | None | 905.6 | 926.4 | Regional | Regional Deep | Tpt | None
CdV-R-15-3 S2 | -106.308 | 35.8436 | 7258.9 | Bill Kopp | None | Brass cap location | None | None | None | None | 800.8 | 807.8 | Intermediate | None | Tpf | None
R-44 S2 | -106.2512 | 35.8567 | 6714.91 | WCR, SW MTN SURVEY | None | Brass cap location | None | None | None | None | 985.3 | 995.2 | Regional | Regional Deep | Tpf | None
41-01003 | -106.3027 | 35.877 | 6968.13 | SURV TEK | None | Survey date and accuracy for coordinates and elevation are UNKNOWN. Location Desc:SECOND BOREHOLE/WELL WEST OF TA-41 Notes: Aggregate: | None | None | None | None | None | None | None | None | None | None
47-610477 | -111.4767 | 30.8942 | None | None | None | None | None | None | None | None | None | None | None | None | None | None
R-54 S1 | -106.2554 | 35.8361 | 6679.85 | None | None | Brass cap location | None | None | None | None | None | None | None | None | None | None
PO-4B | -106.2482 | 35.8814 | None | W. RED STAR | None | Locations estimated in April 2010 by georeferencing locations on old ESR maps. | None | ft | None | None | -9999 | -9999 | Alluvial | Alluvial | None | None
R-22 S1 | -106.2334 | 35.8292 | 6650.5 | Well Completion Rpt | None | Location info taken from Brass cap survey data from R-22 WCR. | None | None | None | None | 872.3 | 914.2 | Regional | Regional | Tb4 | None
Test Well DT-9 | -106.2885 | 35.8138 | 6935 | Stoker | None | None | 1501 | ft | None | 12 in | 819 | 1500 | Regional | Regional | None | https://www.intellusnm.com/documents/document-library.cfc?method=retrieveLanlFile&nodeId=12467
LAO-4.5 | -106.2391 | 35.8704 | 6479.8 | Stoker | None | Elevation revised based on LIDAR surface location pick | 40 | ft | None | 3 in | 10 | 40 | Alluvial | Alluvial | Qal | https://www.intellusnm.com/documents/document-library.cfc?method=retrieveLanlFile&nodeId=12147
18-MW-16 | -106.2648 | 35.8388 | 6727 | PG | None | None | None | None | None | None | None | None | None | None | None | None
CDV-16-611935 | -106.3352 | 35.8493 | 7374.78 | SW MTN SURVEY | None | MONUMENT location (BH11) | 12 | ft | None | 4.46 in | 6 | 11 | Alluvial | None | Qal | https://www.intellusnm.com/documents/document-library.cfc?method=retrieveLanlFile&nodeId=12311
R-68 | -106.3327 | 35.8521 | 7514.34 | None | None | None | 1371.2 | ft | 7511.77 | 5 in | 1340 | 1360.4 | Regional | Regional Top | Tp | https://www.intellusnm.com/documents/document-library.cfc?method=retrieveLanlFile&nodeId=12375
LAO-0.6 | -106.2961 | 35.8766 | 6910.74 | Gray 2001 | None | RJK revised added elev 5/25/05 | 13.35 | ft | 6912.88 | 4 in | 8 | 13 | Alluvial | Alluvial | Qal | https://www.intellusnm.com/documents/document-library.cfc?method=retrieveLanlFile&nodeId=12158
R-22r | -106.3863 | 35.8096 | None | None | None | None | None | None | None | None | None | None | None | None | None | None
MSC-16-06293 | -106.333 | 35.8408 | 7370.79 | Rich Koch(from ERDB) | None | Top of Cement elevation calculated from top of casing survey and field measurement | 7.3 | ft | 7370.79 | 4 in | 2 | 7 | Alluvial | Alluvial | Qal | https://www.intellusnm.com/documents/document-library.cfc?method=retrieveLanlFile&nodeId=12252
CdV-R-15-3 OB | -106.308 | 35.8436 | 7258.9 | Bill Kopp | None | Brass cap location | None | ft | None | None | -9999 | -9999 | Intermediate | Intermediate | None | None
Totavi 2 | -106.1836 | 35.8725 | None | W. RED STAR | None | Locations estimated in April 2010 by georeferencing locations on old ESR maps. | None | ft | None | None | -9999 | -9999 | Alluvial | Alluvial | None | None
Core Hole 2 | -106.2981 | 35.8747 | None | Buckley | None | None | None | ft | None | None | -9999 | -9999 | Intermediate | Intermediate | None | None
CDV-37-1(i) | -106.3034 | 35.8311 | 6826.49 | WCR, SW MTN SURVEY | None | Brass cap location | 657.8 | ft | 6826.49 | 5 in | 632 | 652.5 | Intermediate | Intermediate Perched | Tpf | https://www.intellusnm.com/documents/document-library.cfc?method=retrieveLanlFile&nodeId=12306
R-4 | -106.2538 | 35.8826 | 6577.49 | R4 Completion Report | None | Inactive emergency landing strip in Pueblo Canyon; TA-74. Location info taken from Brass cap monument survey data from R-4 WCR. | 840 | ft | 6577.49 | 4.5 in | 792.9 | 816 | Regional | Regional Top | Tp | https://www.intellusnm.com/documents/document-library.cfc?method=retrieveLanlFile&nodeId=12040
R-29 | -106.296 | 35.8245 | 7100.75 | Precision Surveys | None | Brass cap location | 1191.8 | ft | None | 5 | 1170 | 1180 | Regional | Regional | None | https://www.intellusnm.com/documents/document-library.cfc?method=retrieveLanlFile&nodeId=12335
R-14 | -106.2856 | 35.8618 | 7062.08 | WCR, SW MTN SURVEY | None | Location info taken from Brass Cap survey data for R-14. | None | None | None | None | None | None | None | None | None | None
R-19 S5 | -106.2854 | 35.8379 | 7066.3 | Well Completion Rpt | None | Location info taken from Brass Cap survey data in R-19 WCR. | None | None | None | None | 1582.6 | 1589.8 | Regional | Regional Deep | Tpf | None
R-54 S1 | -106.2554 | 35.8361 | 6679.85 | WCR, SW MTN SURVEY | None | Brass Cap location | None | None | None | None | 830 | 840 | Regional | Regional Top | Tpf | None
MCWB-5.5B | -106.2736 | 35.8623 | 6856.89 | S. McLin | None | None | 37.5 | ft | None | 3 in | 22.5 | 32.5 | Alluvial | None | Qal | https://www.intellusnm.com/documents/document-library.cfc?method=retrieveLanlFile&nodeId=12232
MCO-8.2 | -106.2625 | 35.8609 | 6781.6 | LANL 1997 WP Mort Cy | None | None | 70 | ft | None | 2 in | 60 | 70 | Alluvial | Alluvial | Qal | https://www.intellusnm.com/documents/document-library.cfc?method=retrieveLanlFile&nodeId=12206
R-51 S2 | -106.2693 | 35.8426 | 6762.17 | Precision Surveys | None | brass cap location | None | None | None | None | 1030.96 | 1041 | Regional | Regional Deep | Tpf | None
90LP-N-16-02661 | -111.4767 | 30.8942 | None | None | None | None | None | None | None | None | None | None | None | None | None | None
R-5 S3 | -106.2288 | 35.8731 | 6472.6 | Completion Report | None | Location info taken from Brass cap monument survey data from R-5 WCR. | None | None | None | None | 676.9 | 720.3 | Regional | Regional Top | Tsf | None
16-02466 | -106.3302 | 35.8506 | None | REFERENCE | None | Piezometer location, field data only. Coordinates estimated May 2006 by georeferencing location from map (Figure 3.3-2) in 2004 Phase III RFI Report for 16-021(c)-99, ER2004-0521. | None | None | None | None | None | None | None | None | None | None
SCP-2b | -106.2608 | 35.8644 | 6723.11 | Kleinfelder WCR | None | None | 50.1 | ft | 6725.31 | 1 in | 49.5 | 50 | Alluvial | None | Qal | https://www.intellusnm.com/documents/document-library.cfc?method=retrieveLanlFile&nodeId=12398
R-63 | -106.3305 | 35.8496 | 7454.57 | Precision Surveys | None | Brass cap survey location | 1367 | ft | 7454.57 | 5.0 in | 1325 | 1345.3 | Regional | Regional Top | Tpf | https://www.intellusnm.com/documents/document-library.cfc?method=retrieveLanlFile&nodeId=12371
MCOI-6 | -106.2671 | 35.8603 | 6811.1 | None | None | Brass Monument | None | None | None | None | None | None | None | None | None | None
Test Well 2 | -106.2709 | 35.8846 | 6648.06 | Stoker | None | None | 834 | ft | None | 6 in | 774 | 824 | Regional | Regional | None | https://www.intellusnm.com/documents/document-library.cfc?method=retrieveLanlFile&nodeId=12111
R-9 | -106.2236 | 35.867 | 6382.8 | Completion Report | None | Location info taken from Brass monument survey data from R-9 WCR. | 758 | ft | None | 4.5 in | 683 | 748.5 | Regional | Regional | None | https://www.intellusnm.com/documents/document-library.cfc?method=retrieveLanlFile&nodeId=12305
CDBO-2 | -106.2578 | 35.8402 | 6748.2 | PG | None | None | 19 | ft | None | 4 in | 10 | 18 | Alluvial | None | Qal | https://www.intellusnm.com/documents/document-library.cfc?method=retrieveLanlFile&nodeId=12433
R-17 S2 | -106.2926 | 35.8533 | 6921.51 | Kleinfelder data | None | Brass Cap location Kleinfelder survey | None | None | None | None | 1124 | 1134 | Regional | Regional | Tpf | None
TSCA-6 | -106.2752 | 35.8605 | 6863.2 | Kleinfelder survey | None | Brass cap location, ER B-15/A-6, located in lower Ten Site Canyon | 21.3 | ft | None | 2.1 in | 16.2 | 20.9 | Alluvial | Alluvial | Qal | https://www.intellusnm.com/documents/document-library.cfc?method=retrieveLanlFile&nodeId=12465
R-7 S2 | -106.2795 | 35.8747 | 6779.2 | Completion Report | None | Location info taken from Brass cap monument survey data from R-7 WCR. | None | None | None | None | 730.4 | 746.4 | Intermediate | Intermediate Perched | Tp | None
41-01003 | -106.3027 | 35.877 | 6968.13 | SURV TEK | None | Survey date and accuracy for coordinates and elevation are UNKNOWN. Location Desc:SECOND BOREHOLE/WELL WEST OF TA-41 Notes: Aggregate: | None | None | None | None | None | None | None | None | None | None
Test Well 2A | -106.271 | 35.8847 | 6650.4 | Stoker | None | None | 133 | ft | None | 8 in | 123 | 133 | Intermediate | Intermediate | None | https://www.intellusnm.com/documents/document-library.cfc?method=retrieveLanlFile&nodeId=12472
SWA-3-7 | -106.3111 | 35.8738 | None | TERRANEAR PMC | None | Formerly SCPZ-7 | 6.84 | ft | 7216.2 | 2 in | 0.6 | 6.84 | Alluvial | None | None | https://www.intellusnm.com/documents/document-library.cfc?method=retrieveLanlFile&nodeId=12450
PCAO-7b2 | -106.262 | 35.8385 | 6713.39 | SW MTN SURVEY | None | Brass Cap | 25 | ft | None | 4 in | 10 | 20 | Alluvial | Alluvial | Qal | https://www.intellusnm.com/documents/document-library.cfc?method=retrieveLanlFile&nodeId=12279
CDV-16-02655 | -106.3483 | 35.8486 | 7583.7 | None | None | Name changed from Well 16-2655 on 3/28/2007; from CDV-MW-1 on 8/25/2009 | None | None | None | None | None | None | None | None | None | None
R-55 S1 | -106.2275 | 35.8297 | 6533.86 | WCR, SW MTN SURVEY | None | brass cap surveyed location | None | None | None | None | 860 | 880.6 | Regional | Regional Top | Tpt | None
R-50 S2 | -106.2559 | 35.8567 | 6904.11 | WCR, SW MTN SURVEY | None | Brass Cap location | None | None | None | None | 1185 | 1205.6 | Regional | Regional Deep | Tsfu | None
MCWB-7.2 | -106.2684 | 35.8605 | 6818.86 | S. McLin | None | None | 67.5 | ft | None | 3 in | 42.5 | 62.5 | Alluvial | None | Qal | https://www.intellusnm.com/documents/document-library.cfc?method=retrieveLanlFile&nodeId=12241
LAUZ-2 | -106.2716 | 35.8776 | 7026.72 | None | None | Surv-Tek Survey | 10.47 | ft | None | 4 in | 5.27 | 10.27 | Alluvial | Alluvial | None | https://www.intellusnm.com/documents/document-library.cfc?method=retrieveLanlFile&nodeId=12120
R-23i S1 | -106.2248 | 35.8239 | 6527.88 | Kleinfelder data | None | Brass Cap location Kleinfelder survey | None | None | None | None | 400.3 | 420 | Intermediate | Intermediate Perched | Tb4 | None
LAWS-01 S1 | -106.2193 | 35.867 | 6363.4 | None | None | None | None | None | None | None | None | None | None | None | None | None
R-36 | -106.2382 | 35.8584 | 6591.37 | SW MTN SURVEY | None | Brass cap location resurvey of 2/10/09 | 803.7 | ft | 6591.37 | 4.5 in | 766.9 | 789.9 | Regional | Regional Top | Tsfu | https://www.intellusnm.com/documents/document-library.cfc?method=retrieveLanlFile&nodeId=12343
R-43 S1 | -106.2607 | 35.8636 | 6732.65 | None | None | None | None | None | None | None | None | None | None | None | None | None
CrEX-2 | -106.2609 | 35.859 | None | NMED DOE-OB | None | None | None | None | None | None | None | None | None | None | None | None
R-33 S1 | -106.2737 | 35.8606 | 6853.33 | Well Completion Rpt | None | Location info taken from Brass cap monument survey data from R-33 WCR. | None | None | None | None | 995.5 | 1018.5 | Regional | Regional Top | Tpp | None
TMO-1 | -106.2958 | 35.8541 | 6945.2 | SW MTN SURVEY | None | Brass Cap | 6.5 | ft | 6645.2 | 1.5 in | 3.5 | 6.5 | Alluvial | Alluvial | Qal | https://www.intellusnm.com/documents/document-library.cfc?method=retrieveLanlFile&nodeId=12464
R-3i OB | -106.2204 | 35.8718 | 6390.15 | Well Completion Rpt | None | Brass monument survey from R-3i WCR | None | ft | None | None | -9999 | -9999 | Intermediate | Intermediate | None | None
MCA-RLW-1 | -106.2785 | 35.8638 | 6887.1 | Antonio Trujillo | None | None | None | None | None | None | None | None | None | None | None | None
R-8 OB | -106.2476 | 35.8717 | 6544.74 | Completion Report | None | Location info taken from Brass cap monument survey data from R-8 WCR. | None | ft | None | None | -9999 | -9999 | Regional | Regional | None | None
R-61 S1 | -106.2612 | 35.8576 | 6940.12 | Well Completion Rpt | None | Brass cap location from WCR, rounded to 2 digits | None | None | None | None | 1125 | 1135 | Regional | Regional Top | Tpf | None
R-15 | -106.2672 | 35.8599 | 6820 | None | None | Survey is from brass monument. | None | None | None | None | None | None | None | None | None | None
ER ID #18-01685 | -106.2517 | 35.8324 | 6654.7 | None | None | None | None | None | None | None | None | None | None | None | None | None
SCO-1 | -106.2437 | 35.8633 | 6618.67 | Stoker | None | None | 19.3 | ft | None | None | 9.3 | 19.3 | Alluvial | None | Qal | https://www.intellusnm.com/documents/document-library.cfc?method=retrieveLanlFile&nodeId=12392
MCO-9.5 | -106.257 | 35.8606 | 6743.27 | LANL 1997 WP Mort Cy | None | None | 46 | ft | None | 2 in | 26 | 46 | Alluvial | None | Qal | https://www.intellusnm.com/documents/document-library.cfc?method=retrieveLanlFile&nodeId=12213
30-611891 | -111.4767 | 30.8942 | None | None | None | None | None | None | None | None | None | None | None | None | None | None
Canada Well S3 | -105.9709 | 35.6782 | 6816 | None | None | City of Santa Fe deep monitoring well located next to Agua Fria production well | None | None | None | None | None | None | None | None | None | None
16-612806 | -111.4767 | 30.8942 | None | None | None | None | None | None | None | None | None | None | None | None | None | None
MCWB-9B | -106.2579 | 35.8605 | 6753.6 | S. McLin | None | None | 80 | ft | None | None | 55 | 75 | Alluvial | None | Qal | https://www.intellusnm.com/documents/document-library.cfc?method=retrieveLanlFile&nodeId=12250
SF-5A | -106.1634 | 35.8357 | 5457 | GPS | None | GPS coords by RJK 04/09/09 | 300 | ft | None | 4 in | 280 | 290 | Regional | Regional | Tsf | https://www.intellusnm.com/documents/document-library.cfc?method=retrieveLanlFile&nodeId=12419
16-612211 | -111.4767 | 30.8942 | None | None | None | None | None | None | None | None | None | None | None | None | None | None
16-612214 | -111.4767 | 30.8942 | None | None | None | None | None | None | None | None | None | None | None | None | None | None
R-58 | -106.3209 | 35.8409 | 7374 | NMED DOE-OB | None | Coordinates are estimated and will be updated once location is surveyed. | None | None | None | None | None | None | None | None | None | None
Beta Hole | -106.3009 | 35.8305 | 6801 | PG | None | None | None | None | None | None | None | None | None | None | None | None
CDV-16-4ip S1 | -106.3338 | 35.8487 | 7463.91 | Well Completion Rpt | None | Brass cap location changed CDV to CdV 072711 | None | None | None | None | 815.6 | 879.2 | Intermediate | Intermediate Perched | Tpf | None
R-41 | -106.2338 | 35.831 | 6660.53 | Well Completion Rpt | None | Brass cap location | None | None | None | None | None | None | None | None | None | None
R-24 | -106.2394 | 35.8855 | 6547.38 | Kleinfelder data | None | Kleinfelder survey Brass Cap location | 861 | ft | 6547.38 | 4.5 in | 825 | 848 | Regional | Regional Top | Tsf | https://www.intellusnm.com/documents/document-library.cfc?method=retrieveLanlFile&nodeId=12328
LAUZ-2 | -106.2716 | 35.8776 | 7026.72 | None | None | Surv-Tek Survey | 10.47 | ft | None | 4 in | 5.27 | 10.27 | Alluvial | Alluvial | None | https://www.intellusnm.com/documents/document-library.cfc?method=retrieveLanlFile&nodeId=12120
LA-00001 | -106.2646 | 35.8717 | 6657.68 | SURV TEK | None | Survey date and accuracy for coordinates and elevation are UNKNOWN. appended samp_la samp_la0_1 samp_la2e textfile | None | None | None | None | None | None | None | None | None | None
MCOI-4 | -106.2712 | 35.8606 | 6837.2 | Kleinfelder survey | None | Brass Monument | 525.7 | ft | 6839.9 | 4.5 in | 498.9 | 522 | Intermediate | Intermediate | Tpf | https://www.intellusnm.com/documents/document-library.cfc?method=retrieveLanlFile&nodeId=12225
16-02468 | -106.3193 | 35.8456 | None | REFERENCE | None | Piezometer location, field data only. Coordinates estimated May 2006 by georeferencing location from map (Figure 3.3-2) in 2004 Phase III RFI Report for 16-021(c)-99, ER2004-0521. | None | None | None | None | None | None | None | None | None | None
R-6i | -106.2649 | 35.8753 | 6996.9 | R-6/R-6i WCR | None | Location info taken from Brass cap monument survey data from R-6/R-6i WCR. Added for P Longmire | 615 | ft | 6999.42 | 4.5 in | 602 | 612 | Intermediate | Intermediate Perched | Tf | https://www.intellusnm.com/documents/document-library.cfc?method=retrieveLanlFile&nodeId=12299
LLAO-3 | -106.1654 | 35.881 | 5692.62 | Alluv Well Rpt 09-01 | None | Brass disk location | 21.5 | ft | 5695.08 | 4 in | 8.65 | 18.65 | Alluvial | None | Qal | https://www.intellusnm.com/documents/document-library.cfc?method=retrieveLanlFile&nodeId=12114
R-55i | -106.2277 | 35.8299 | 6534.91 | None | None | Brass cap surveyed location as corrected 2/16/11 and rounded to 2 digits - RJK | None | None | None | None | None | None | None | None | None | None
R-7 OB | -106.2795 | 35.8747 | 6779.2 | Completion Report | None | Location info taken from Brass cap monument survey data from R-7 WCR. | None | ft | None | None | -9999 | -9999 | Intermediate | Intermediate | None | None
LAOI-3.2a | -106.2594 | 35.8732 | 6624.43 | Kleinfelder 2006 WCR | None | Brass Cap Location | 194.1 | ft | 6624.43 | 3.1 in | 181.4 | 191 | Intermediate | Intermediate Perched | Tpf | https://www.intellusnm.com/documents/document-library.cfc?method=retrieveLanlFile&nodeId=12135
R-12 OB | -106.2264 | 35.8589 | 6499.6 | Well Completion Rpt | None | Location information from Brass Cap survey data in WCR. | None | ft | None | None | -9999 | -9999 | Intermediate | Intermediate | None | None
R-58 | -106.3208 | 35.8407 | 7372.11 | None | None | None | 1287.7 | ft | 7372.11 | 5 in | 1257 | 1277.3 | Regional | Regional Top | None | https://www.intellusnm.com/documents/document-library.cfc?method=retrieveLanlFile&nodeId=12367
MO-23386 | -111.4767 | 30.8942 | None | None | None | None | None | None | None | None | None | None | None | None | None | None
CDV-16-611923 | -106.3353 | 35.8494 | 7373.83 | SW MTN SURVEY | None | Top of PVC Casing location; top of protective casing 7376.81 ft (BH12); Ground Level calc: 7373.83 ft | 8.7 | ft | 7376.43 | 2 in | 3.2 | 8.2 | Alluvial | Alluvial | Qal | https://www.intellusnm.com/documents/document-library.cfc?method=retrieveLanlFile&nodeId=12395
MO-23381 | -111.4767 | 30.8942 | None | None | None | None | None | None | None | None | None | None | None | None | None | None
16-612208 | -111.4767 | 30.8942 | None | None | None | None | None | None | None | None | None | None | None | None | None | None
18-MW-8 | -106.2692 | 35.839 | 6747.79 | WP Pajarito Cy | None | None | 37.9 | ft | None | 2 in | 8 | 38 | Alluvial | Alluvial | Qal | https://www.intellusnm.com/documents/document-library.cfc?method=retrieveLanlFile&nodeId=12482
18-MW-12 | -106.2644 | 35.8389 | 6725.7 | PG | None | None | None | None | None | None | None | None | None | None | None | None
16-06293 | -106.333 | 35.8408 | None | ECR GIS Team, McLean | None | Record created for data migration. Coordinates estimated in 2008 for data cleanup using GIS georeferencing, Figure 3.7-1 Representative barium concentrations in springs, surface water and alluvial groundwater from 2000-2005, in Corrective Measures Study for SWMU 16-021(c)-99, November 2003, LA-UR-03-7627, ERID-085531. | None | None | None | None | None | None | None | None | None | None
R-21 | -106.2471 | 35.8348 | 6656.24 | None | None | None | None | None | None | None | None | None | None | None | None | None
R-2 | -106.2868 | 35.8874 | 6770.38 | None | None | Brass Cap xyz data taken by Lynn Engineering using static GPS elevation NGVD29. | None | None | None | None | None | None | None | None | None | None
SWA-4-10 | -106.3106 | 35.8736 | None | TERRANEAR PMC | None | Formerly SCPZ-10 | None | None | None | None | None | None | None | None | None | None
R-8 S1 | -106.2476 | 35.8717 | 6544.74 | Completion Report | None | Location info taken from Brass cap monument survey data from R-8 WCR. | None | None | None | None | 705.31 | 755.7 | Regional | Regional Top | Tp | None
R-10 S1 | -106.206 | 35.8503 | 6362.31 | None | None | None | None | None | None | None | None | None | None | None | None | None
16-25279 | -106.3267 | 35.845 | None | IT CORP | None | None | None | None | None | None | None | None | None | None | None | None
R-21 | -106.2471 | 35.8348 | 6656.24 | Completion Report | None | Location info taken from Brass Monument survey data from R-21 WCR. | 941.4 | ft | 6656.24 | 6 in | 888.8 | 906.8 | Regional | Regional Top | Tp | https://www.intellusnm.com/documents/document-library.cfc?method=retrieveLanlFile&nodeId=12125
BCO-1 | -106.2492 | 35.8891 | 6641.97 | ER | None | Intermediate monitoring well | 68 | ft | None | None | 57 | 67 | Intermediate | None | Tpf | https://www.intellusnm.com/documents/document-library.cfc?method=retrieveLanlFile&nodeId=12437
CdV-R-15-3 OB | -106.308 | 35.8436 | 7258.9 | Bill Kopp | None | Brass cap location | None | ft | None | None | -9999 | -9999 | Intermediate | Intermediate | None | None
18-MW-5 | -106.2653 | 35.84 | 6736.7 | PG | None | None | None | None | None | None | None | None | None | None | None | None
WCO-1r | -106.2759 | 35.8237 | 6617.12 | WCR, SW MTN SURVEY | None | Brass cap location | 16.4 | ft | 6617.12 | 2 in | 6 | 16 | Alluvial | Alluvial | Qal | https://www.intellusnm.com/documents/document-library.cfc?method=retrieveLanlFile&nodeId=12489
90LP-S-16-02663 | -111.4767 | 30.8942 | None | None | None | None | None | None | None | None | None | None | None | None | None | None
AC-4 | -111.4767 | 30.8942 | None | None | None | None | None | ft | None | None | -9999 | -9999 | Alluvial | Alluvial | None | None
LAOR-1 | -106.2899 | 35.8764 | 6864.83 | None | None | None | None | ft | None | None | -9999 | -9999 | Alluvial | Alluvial | None | None
SF-2A | -106.1582 | 35.8333 | 5520 | GPS | None | Santa Fe/USGS Monitoring well at Buckman. GPS surveyed by R. Koch 04/09/2009 | 1872 | ft | None | 4 in | 1850 | 1860 | Regional | Regional | Tsf | https://www.intellusnm.com/documents/document-library.cfc?method=retrieveLanlFile&nodeId=12405
16-612211 | -111.4767 | 30.8942 | None | None | None | None | None | None | None | None | None | None | None | None | None | None
R-26 PZ-2 | -106.352 | 35.8499 | 7639.56 | Well Completion Rpt | None | R-26 Piezometer 2 top of casing elevation 7641.95 ft. Top of cement pad elevation is 7639.56 ft | 185 | ft | 7639.56 | 0.75 in | 150 | 180 | Intermediate | Intermediate | Qbt3 | http://intellusnm.com/documents/document-library.cfc?method=retrieveLanlFile&nodeId=0dad4d6f-7533-4b12-8b89-b529445ea633&fileName=R-26 PZ-2.zip
R-50 S1 | -106.2559 | 35.8567 | 6904.11 | WCR, SW MTN SURVEY | None | Brass Cap location | None | None | None | None | 1077 | 1087 | Regional | Regional Top | Tpf | None
R-10 S1 | -106.206 | 35.8503 | 6362.31 | Kleinfelder data | None | Brass Cap location Kleinfelder survey | None | None | None | None | 874 | 897 | Regional | Regional Deep | Tsf | None
MCOI-5 | -106.2674 | 35.86 | 6819.7 | Kleinfelder survey | None | Brass Monument | 702.7 | ft | 6819.7 | 4.5 in | 689 | 699 | Intermediate | Intermediate Perched | Tb4 | https://www.intellusnm.com/documents/document-library.cfc?method=retrieveLanlFile&nodeId=12226
R-3 | -106.2209 | 35.8718 | 6395.88 | Precision Surveys | None | Brass cap survey location | 1006.8 | ft | None | None | 974.5 | 995 | Regional | Regional | None | https://www.intellusnm.com/documents/document-library.cfc?method=retrieveLanlFile&nodeId=12038
R-23i OB | -106.2248 | 35.8239 | 6527.88 | Kleinfelder data | None | Brass Cap location Kleinfelder survey | None | ft | None | None | -9999 | -9999 | Intermediate | Intermediate | None | None
CdV-16-1(i) CH | -106.3359 | 35.8492 | 7385.58 | Schematic Diag | None | From Schematic Diagram of Temp Chorehole Piezometer for Well CdV-16-1-(i) | 80 | ft | None | 4.5 in | 50 | 80 | Intermediate | None | Qbt3 | https://www.intellusnm.com/documents/document-library.cfc?method=retrieveLanlFile&nodeId=12064
18-BG-4 | -106.2733 | 35.8393 | 6768 | Buckley | None | DGPS obtained 8/18/05 SA, CM, RK | 6.5 | ft | None | 4 in | 2.5 | 6.5 | Alluvial | Alluvial | Qal | https://www.intellusnm.com/documents/document-library.cfc?method=retrieveLanlFile&nodeId=12484
MO-23383 | -111.4767 | 30.8942 | None | None | None | None | None | None | None | None | None | None | None | None | None | None
R-20 S2 | -106.2587 | 35.8363 | 6694.35 | Completion Report | None | Location info taken from Brass Monument survey data from R-20 WCR. | None | None | None | None | 1147.1 | 1154.7 | Regional | Regional Deep | Tjfp | None
MCA-5 | -106.2941 | 35.8653 | 7053.8 | Kleinfelder survey | None | Brass cap location | 6 | ft | 7056.1 | 1.0 in | 1.75 | 5.75 | Alluvial | Alluvial | Qal | https://www.intellusnm.com/documents/document-library.cfc?method=retrieveLanlFile&nodeId=12093
R-8 S2 | -106.2476 | 35.8717 | 6544.74 | Completion Report | None | Location info taken from Brass cap monument survey data from R-8 WCR. | None | None | None | None | 821 | 828 | Regional | Regional Deep | Tp | None
R-23i S2 | -106.2248 | 35.8239 | 6527.88 | Kleinfelder data | None | Brass Cap location Kleinfelder survey | None | None | None | None | 470.2 | 480.1 | Intermediate | Intermediate Perched | Tb4 | None
SCPZ-11(A) | -106.3106 | 35.8737 | None | None | None | None | None | None | None | None | None | None | None | None | None | None
CDV-9-1(i) PZ1 | -106.3354 | 35.8505 | None | D. FRANK | None | None | None | None | None | None | None | None | None | None | None | None
16-25280 | -106.3302 | 35.8464 | 7355.6 | IT CORP | None | None | None | None | None | None | None | None | None | None | None | None
R-16 | -106.1864 | 35.8281 | 6256.87 | Well Completion Rpt | None | Location info taken from Brass Monument survey data in R-16 WCR. | 1276.7 | ft | None | 4.5 in | 641 | 648.6 | Regional | Regional Top | Tp | https://www.intellusnm.com/documents/document-library.cfc?method=retrieveLanlFile&nodeId=12320
R-55 S2 | -106.2275 | 35.8297 | 6533.86 | WCR, SW MTN SURVEY | None | brass cap surveyed location | None | None | None | None | 994.4 | 1015.4 | Regional | Regional Deep | Tcar | None
SCPZ-4 | -106.3125 | 35.8746 | None | None | None | None | None | None | None | None | None | None | None | None | None | None
MCA-RLW-2 | -106.2727 | 35.8617 | 6847.7 | None | None | None | None | None | None | None | None | None | None | None | None | None
SCP-1abc S1 | -106.2573 | 35.8635 | 6703.65 | None | None | None | None | None | None | None | None | None | None | None | None | None
R-12 S1 | -106.2264 | 35.8589 | 6499.6 | Well Completion Rpt | None | Location information from Brass Cap survey data in WCR. | None | None | None | None | 459 | 467.5 | Intermediate | Intermediate Perched | Tb4 | None
R-32 | -106.2487 | 35.8309 | 6637.63 | Well Completion Rpt | None | Location info taken from Brass cap monument survey data from R-32 WCR. | None | None | None | None | None | None | None | None | None | None
03-B-13 | -106.3301 | 35.8737 | 7458.26 | DOE 2005 | None | Ground surface elevation | 32 | ft | 7458.26 | 2 in | 21.5 | 31.5 | Intermediate | Intermediate Perched | Qbt3 | https://www.intellusnm.com/documents/document-library.cfc?method=retrieveLanlFile&nodeId=12500
CDV-16-02659 | -106.33 | 35.851 | 7300.5 | R.N.Gray 2001 report | None | None | 7 | ft | 7300.5 | 4 in | 1.7 | 6.7 | Alluvial | Alluvial | Qal | https://www.intellusnm.com/documents/document-library.cfc?method=retrieveLanlFile&nodeId=12414
PAO-5s | -106.2204 | 35.8729 | 6368.3 | PG | None | None | 20.9 | ft | None | 4 in | 8.05 | 18.05 | Alluvial | Alluvial | Tpf | https://www.intellusnm.com/documents/document-library.cfc?method=retrieveLanlFile&nodeId=12274
MCO-7A | -106.27 | 35.8606 | 6827.58 | Stoker | None | None | 44.8 | ft | None | 3 in | 34.8 | 44.8 | Alluvial | Alluvial | Qal | https://www.intellusnm.com/documents/document-library.cfc?method=retrieveLanlFile&nodeId=12204
21-01812 | -106.2716 | 35.8776 | 7026.72 | UNKNOWN | None | Survey date and accuracy for coordinates and elevation are UNKNOWN. Location Desc: Notes: Aggregate:DP boreholes | None | None | None | None | None | None | None | None | None | None
TSWB-6 | -106.2737 | 35.8605 | 6853.21 | S. McLin | None | None | 40 | ft | None | 2.75 in | 25 | 35 | Alluvial | None | Qal | https://www.intellusnm.com/documents/document-library.cfc?method=retrieveLanlFile&nodeId=12466
LAO-C | -106.3116 | 35.8791 | 7049.98 | Stoker | None | None | 13 | ft | None | 3 in | 3 | 13 | Alluvial | Alluvial | Qal | https://www.intellusnm.com/documents/document-library.cfc?method=retrieveLanlFile&nodeId=12138
16-612805 | -111.4767 | 30.8942 | None | None | None | None | None | None | None | None | None | None | None | None | None | None
R-67 | -106.2901 | 35.8703 | 7123.25 | WQH | None | None | 1273.3 | ft | 7123.25 | 5 in | 1242.6 | 1263 | Regional | Regional Top | Tjfp | https://www.intellusnm.com/documents/document-library.cfc?method=retrieveLanlFile&nodeId=12374
POI-4 | -106.2196 | 35.8718 | 6372.29 | None | None | None | None | None | None | None | None | None | None | None | None | None
SWA-4 | -106.3106 | 35.8737 | None | TERRANEAR PMC | None | None | None | None | None | None | None | None | None | None | None | None
MCWB-7.4A | -106.2674 | 35.8607 | 6812.4 | S. McLin | None | None | 70 | ft | None | 3 in | 45 | 65 | Alluvial | None | Qal | https://www.intellusnm.com/documents/document-library.cfc?method=retrieveLanlFile&nodeId=12242
SWA-1-3 | -106.3147 | 35.8755 | None | TERRANEAR PMC | None | Formerly SCPZ-3 | 9.37 | ft | 7242.6 | 2 in | 3 | 9.37 | Alluvial | None | None | https://www.intellusnm.com/documents/document-library.cfc?method=retrieveLanlFile&nodeId=12445
LAO-R1 | -111.4767 | 30.8942 | None | None | None | None | 12.2 | ft | None | 2 in | 7.2 | 12.2 | Alluvial | None | None | https://www.intellusnm.com/documents/document-library.cfc?method=retrieveLanlFile&nodeId=12133
CDV-16-611933 | -106.3352 | 35.8494 | 7371.83 | SW MTN SURVEY | None | MONUMENT location | 9 | ft | None | 4.46 in | 3 | 8 | Alluvial | None | Qal | https://www.intellusnm.com/documents/document-library.cfc?method=retrieveLanlFile&nodeId=12383
R-9i S1 | -106.2237 | 35.867 | 6383.2 | Completion Report | None | Location info taken from Brass monument survey data from R-9i WCR. | None | None | None | None | 189.1 | 199.5 | Intermediate | Intermediate | Tb4 | None
R-53 S1 | -106.251 | 35.8368 | 6689.98 | WCR, SW MTN SURVEY | None | brass cap location | None | None | None | None | 849.2 | 859.2 | Regional | Regional Top | Tpf | None
LAO-4.5A | -106.2396 | 35.8703 | 6459.89 | None | None | Brass cap elevation | 18.5 | ft | None | 2 in | 8.5 | 18.5 | Alluvial | None | Qal | https://www.intellusnm.com/documents/document-library.cfc?method=retrieveLanlFile&nodeId=12146
Canada Well S4 | -105.9709 | 35.6782 | 6816 | None | None | City of Santa Fe deep monitoring well located next to Agua Fria production well | None | None | None | None | None | None | None | None | None | None
MCOBT-4.4 OB | -106.271 | 35.8606 | 6836.18 | LANL 2002 WCR | None | Brass Monument MCOBT-4.4 plugged and abandoned 7/29/09 | None | ft | None | None | -9999 | -9999 | Intermediate | Intermediate | None | None
SWA-4-11 | -106.3106 | 35.8737 | None | TERRANEAR PMC | None | Formerly SCPZ-11(B) | None | None | None | None | None | None | None | None | None | None
R-25b | -106.3353 | 35.8483 | 7517 | None | None | Brass cap embedded in pad | None | None | None | None | None | None | None | None | None | None
SWA-1-3 | -106.3147 | 35.8755 | None | TERRANEAR PMC | None | Formerly SCPZ-3 | 9.37 | ft | 7242.6 | 2 in | 3 | 9.37 | Alluvial | None | None | https://www.intellusnm.com/documents/document-library.cfc?method=retrieveLanlFile&nodeId=12445
R-26 PZ-1 | -106.352 | 35.8499 | 7639.56 | Well Completion Rpt | None | R-26 Piezometer 1 elevation of top of casing is 7649.95 ft. cement pad elevation is 7639.56 ft - RJK | 185 | ft | 7641.95 | 1.029 in | 150 | 180 | Intermediate | None | Qbt3 | https://www.intellusnm.com/documents/document-library.cfc?method=retrieveLanlFile&nodeId=12043
LA-10066 | -106.2946 | 35.8764 | 6900 | UNKNOWN | None | Survey date and accuracy for coordinates and elevation are UNKNOWN. Record created for data migration. Needs field coordinates. | None | None | None | None | None | None | None | None | None | None
MCWB-7B | -106.2705 | 35.8605 | 6832.45 | S. McLin | None | None | 47.5 | ft | None | None | 32.5 | 42.5 | Alluvial | None | Qal | https://www.intellusnm.com/documents/document-library.cfc?method=retrieveLanlFile&nodeId=12072
R-23i S2 | -106.2248 | 35.8239 | 6527.88 | Kleinfelder data | None | Brass Cap location Kleinfelder survey | None | None | None | None | 470.2 | 480.1 | Intermediate | Intermediate Perched | Tb4 | None
Test Well 3 | -106.2591 | 35.8733 | 6626.9 | Stoker | None | Purtymun elev in error, elev from DEM/LIDAR Broxton/Cole | 815 | ft | None | 10 in | 805 | 815 | Regional | Regional | None | https://www.intellusnm.com/documents/document-library.cfc?method=retrieveLanlFile&nodeId=12485
Puye Well | -106.2381 | 35.9911 | 6390 | None | None | None | None | None | None | None | None | None | None | None | None | None
CDBO-3 | -106.2491 | 35.8361 | 6670.2 | PG | None | None | 13 | ft | None | 4 in | 3 | 12.5 | Alluvial | None | Qal | https://www.intellusnm.com/documents/document-library.cfc?method=retrieveLanlFile&nodeId=11996
R-43 | -106.2607 | 35.8636 | 6732.65 | WCR, SW MTN SURVEY | None | Brass Cap location | None | None | None | None | None | None | None | None | None | None
R-31 S1 | -106.2603 | 35.7978 | 6362.5 | Well Completion Rpt | None | Location info taken from Brass monument survey data from R-31 WCR. | None | None | None | None | 439.1 | 454.4 | Intermediate | None | Tb4 | None
LA-00001 | -106.2646 | 35.8717 | 6657.68 | SURV TEK | None | Survey date and accuracy for coordinates and elevation are UNKNOWN. appended samp_la samp_la0_1 samp_la2e textfile | None | None | None | None | None | None | None | None | None | None
CdV-R-37-2 S3 | -106.3215 | 35.8353 | 7330.6 | Well Completion Rpt | None | Brass cap location | None | None | None | None | 1353.7 | 1377.1 | Regional | Regional | Tt | None
R-4 PZ-E | -106.2538 | 35.8826 | 6577.34 | R4 Completion Report | None | R-4 Piezometer East | 231 | ft | None | None | 221 | 231 | Intermediate | None | Tpf | https://www.intellusnm.com/documents/document-library.cfc?method=retrieveLanlFile&nodeId=12295
16-612226 | -111.4767 | 30.8942 | None | None | None | None | None | None | None | None | None | None | None | None | None | None
CdV-R-37-2 OB | -106.3215 | 35.8353 | 7330.6 | Well Completion Rpt | None | Brass cap location | None | ft | None | None | -9999 | -9999 | Intermediate | Intermediate | None | None
PCAO-9 | -106.2327 | 35.8261 | 6558.6 | SW MTN SURVEY | None | Brass Cap | 21 | ft | None | 4 in | 6 | 16 | Alluvial | Alluvial | Qal | https://www.intellusnm.com/documents/document-library.cfc?method=retrieveLanlFile&nodeId=12282
R-49 S1 | -106.2382 | 35.8273 | 6584.54 | None | None | Coordinates supplied by Dave Broxton | None | None | None | None | None | None | None | None | None | None
03-MW-1 | -106.3301 | 35.8737 | 7457.7 | DOE 2005 | None | ER ID 03-02664 Well plugged and abandoned 6/7/05 | 28.8 | ft | None | 2 in | 23 | 28 | Intermediate | None | Qbt3 | https://www.intellusnm.com/documents/document-library.cfc?method=retrieveLanlFile&nodeId=11846
16-260E-02667 | -106.3399 | 35.8496 | 7524.74 | LA-UR-98-4101 p. 4-6 | None | None | None | None | None | None | None | None | None | None | None | None
LLAO-4 | -106.144 | 35.8769 | 5515.46 | Gray 2001 | None | Location Desc: Notes:Well LLAO-4 Aggregate:LA. Source Org Code changed to ER/WQH. Location data from ER, sampled by WQH. Deleted ULI 50902, duplicate location, changed to Synonym. Brass disc loc RJK | 18.1 | ft | 5516.21 | 4 in | 5.24 | 15.24 | Alluvial | Alluvial | Qal | https://www.intellusnm.com/documents/document-library.cfc?method=retrieveLanlFile&nodeId=12102
R-4 OB | -106.2538 | 35.8826 | 6577.49 | R4 Completion Report | None | Inactive emergency landing strip in Pueblo Canyon; TA-74. Location info taken from Brass cap monument survey data from R-4 WCR. | None | ft | None | None | -9999 | -9999 | Regional | Regional | None | None
CrEX-1 | -106.2567 | 35.8578 | 6831.303 | None | None | Coordinates from LANL | None | None | None | None | None | None | None | None | None | None
CB-26615 | -106.1863 | 35.8282 | 6257 | REFERENCE | None | Accuracy of coordinates is unknown. Coordinates are from Final Completion Report for Characterization Well R-16. | None | None | None | None | None | None | None | None | None | None
47-610475 | -111.4767 | 30.8942 | None | None | None | None | None | None | None | None | None | None | None | None | None | None
MCA-5 | -106.2941 | 35.8653 | 7053.8 | Kleinfelder survey | None | Brass cap location | 6 | ft | 7056.1 | 1.0 in | 1.75 | 5.75 | Alluvial | Alluvial | Qal | https://www.intellusnm.com/documents/document-library.cfc?method=retrieveLanlFile&nodeId=12093
41-01004 | -106.3116 | 35.8791 | 7050 | SURV TEK | None | Survey date and accuracy for coordinates and elevation are UNKNOWN. Location Desc: Notes: Aggregate:LAO-C | None | None | None | None | None | None | None | None | None | None
PRB-MW-02 | -106.2776 | 35.8637 | 6881.6 | Alethea Banar | None | Mortandad Canyon Permeable Reactive Barrier - Monitoring well 2 (downstream) | None | ft | None | None | -9999 | -9999 | Alluvial | Alluvial | None | None
R-25 S3 | -106.3352 | 35.8483 | 7516.1 | Well Completion Rpt | None | Location info taken from Brass cap monument survey data from R-25 WCR. | None | None | None | None | 1054.6 | 1064.6 | Intermediate | Intermediate | Tpf | None
CDV-9-1(i) S1 | -106.3354 | 35.8505 | 7517.44 | Completion Report | None | None | None | None | None | None | None | None | None | None | None | None
LA-00045 | -106.1747 | 35.8754 | 5772.18 | SURV TEK | None | Survey date and accuracy for coordinates and elevation are UNKNOWN. Location Desc: Notes:Well LLAO-2 Aggregate:LA | None | None | None | None | None | None | None | None | None | None
SCA-1 | -106.3105 | 35.8736 | 7211.22 | Kleinfelder WCR | None | Ground survey coordinates, no brass monument | 2.1 | ft | None | 2 in | 1.3 | 1.9 | Alluvial | Alluvial | None | https://www.intellusnm.com/documents/document-library.cfc?method=retrieveLanlFile&nodeId=12377
MCOI-5 | -106.2674 | 35.86 | 6819.7 | Kleinfelder survey | None | Brass Monument | 702.7 | ft | 6819.7 | 4.5 in | 689.04 | 699 | Intermediate | Intermediate Perched | Tb4 | https://www.intellusnm.com/documents/document-library.cfc?method=retrieveLanlFile&nodeId=12226
SCI-2 | -106.261 | 35.8637 | 6735.7 | SOUTHWEST MTM SURV | None | Brass monument survey | 570 | ft | 6735.7 | 2 in | 548 | 568 | Intermediate | Intermediate Perched | Tb4 | https://www.intellusnm.com/documents/document-library.cfc?method=retrieveLanlFile&nodeId=12389
CDV-16-02660 | -106.3301 | 35.851 | 7301.3 | None | None | None | None | None | None | None | None | None | None | None | None | None
PCAO-2 | -106.3363 | 35.8593 | None | PG | None | Abandoned location | None | None | None | None | None | None | None | None | None | None
DOEOB4 | -106.0794 | 35.9583 | None | None | None | Santa Clara | None | None | None | None | None | None | None | None | None | None
Test Well 1A | -106.2175 | 35.8703 | 6369.28 | Stoker | None | None | 225 | ft | None | 6 in | 215 | 225 | Intermediate | Intermediate | None | https://www.intellusnm.com/documents/document-library.cfc?method=retrieveLanlFile&nodeId=12470
R-7 S1 | -106.2795 | 35.8747 | 6779.2 | Completion Report | None | Location info taken from Brass cap monument survey data from R-7 WCR. | None | None | None | None | 363.2 | 379.2 | Intermediate | Intermediate | Tp | None
PU-00182 | -106.2308 | 35.8787 | 6437.04 | SURV TEK | None | Survey date and accuracy for coordinates and elevation are UNKNOWN. | None | None | None | None | None | None | None | None | None | None
SWA-3-9 | -106.311 | 35.8739 | None | TERRANEAR PMC | None | Formerly SCPZ-9 | 8.54 | ft | 7216.22 | 2 in | 2.2 | 8.22 | Alluvial | None | None | https://www.intellusnm.com/documents/document-library.cfc?method=retrieveLanlFile&nodeId=12452
SF-3C | -106.1611 | 35.8343 | 5462 | GPS | None | GPS loc by RJK 04/09/09 | 60 | ft | None | 4 in | 40 | 50 | Alluvial | Alluvial | Qal | https://www.intellusnm.com/documents/document-library.cfc?method=retrieveLanlFile&nodeId=12411
R-9 | -106.2236 | 35.867 | 6382.8 | Completion Report | None | Location info taken from Brass monument survey data from R-9 WCR. | 758 | ft | 6382.8 | 4.5 in | 683 | 748.5 | Regional | Regional Top | Tsfb | https://www.intellusnm.com/documents/document-library.cfc?method=retrieveLanlFile&nodeId=12305
ER ID #03-2664 | -106.3301 | 35.8737 | 7457.7 | None | None | None | None | None | None | None | None | None | None | None | None | None
APCO-1 | -106.2203 | 35.873 | 6367.53 | Stoker | None | None | 19.7 | ft | None | 2 in | 4.7 | 14.7 | Alluvial | Alluvial | Qal | https://www.intellusnm.com/documents/document-library.cfc?method=retrieveLanlFile&nodeId=12438
16-300N-02668 | -106.3413 | 35.8459 | 7557.99 | Rich Koch(from ERDB) | None | None | None | None | None | None | None | None | None | None | None | None
R-17 S1 | -106.2926 | 35.8533 | 6921.51 | Kleinfelder data | None | Brass Cap location Kleinfelder survey | None | None | None | None | 1057 | 1080 | Regional | Regional Top | Tpf | None
LAWS-01 S1 | -106.2193 | 35.867 | 6363.4 | None | None | None | None | None | None | None | 83 | 93 | Intermediate | None | Tb4 | None
FLC-16-25279 | -106.3267 | 35.845 | 7309.3 | None | None | None | 4.3 | ft | None | 2 in | 2.7 | 4.3 | Alluvial | Alluvial | Qal | https://www.intellusnm.com/documents/document-library.cfc?method=retrieveLanlFile&nodeId=12198
LAO-C | -106.3116 | 35.8791 | 7049.98 | Stoker | None | None | 13 | ft | None | 3 in | 3 | 13 | Alluvial | Alluvial | Qal | https://www.intellusnm.com/documents/document-library.cfc?method=retrieveLanlFile&nodeId=12138
LA-00046 | -106.144 | 35.8769 | 5517.33 | SURV TEK | None | Survey date and accuracy for coordinates and elevation are UNKNOWN. Location Desc: Notes:Well LLAO-4 Aggregate:LA | None | None | None | None | None | None | None | None | None | None
SWA-2 | -106.3124 | 35.8747 | None | TERRANEAR PMC | None | None | None | None | None | None | None | None | None | None | None | None
R-2 | -106.2868 | 35.8874 | 6770.38 | Kleinfelder survey | None | Brass Cap xyz data taken by Lynn Engineering using static GPS elevation NGVD29. | 943.3 | ft | None | 4.5 in | 906.4 | 929.6 | Regional | Regional Top | Tpf | https://www.intellusnm.com/documents/document-library.cfc?method=retrieveLanlFile&nodeId=12294
MO-23384 | -111.4767 | 30.8942 | None | None | None | None | None | None | None | None | None | None | None | None | None | None
LAOI-3.2a OB | -106.2594 | 35.8732 | 6624.43 | Kleinfelder 2006 WCR | None | Brass Cap Location | None | ft | None | None | -9999 | -9999 | Intermediate | Intermediate | None | None
16-260E-02667 | -106.3399 | 35.8496 | 7524.74 | LA-UR-98-4101 p. 4-6 | None | None | None | None | None | None | None | None | None | None | None | None
LA-10067 | -106.2595 | 35.8732 | 6593 | WQH | None | Survey date and accuracy for coordinates and elevation are UNKNOWN. | None | None | None | None | None | None | None | None | None | None
R-55i | -106.2277 | 35.8299 | 6534.91 | SW MTN SURVEY | None | Brass cap surveyed location as corrected 2/16/11 and rounded to 2 digits - RJK | 541.4 | ft | 6534.91 | 5 in | 510 | 531.1 | Intermediate | Intermediate Perched | Tb4 | https://www.intellusnm.com/documents/document-library.cfc?method=retrieveLanlFile&nodeId=12364
CdV-R-15-3 S2 | -106.308 | 35.8436 | 7258.9 | Bill Kopp | None | Brass cap location | None | None | None | None | 800.8 | 807.8 | Intermediate | None | Tpf | None
16-612208 | -111.4767 | 30.8942 | None | None | None | None | None | None | None | None | None | None | None | None | None | None
39-DM-6 | -106.2612 | 35.8021 | 6384.57 | None | None | None | 60 | ft | None | None | 50 | 60 | Alluvial | None | Qal | https://www.intellusnm.com/documents/document-library.cfc?method=retrieveLanlFile&nodeId=12473
Totavi 2 | -106.1836 | 35.8725 | None | W. RED STAR | None | Locations estimated in April 2010 by georeferencing locations on old ESR maps. | None | ft | None | None | -9999 | -9999 | Alluvial | Alluvial | None | None
MCWB-8.1C | -106.263 | 35.8606 | 6785.63 | S. McLin | None | None | 80 | ft | None | None | 55 | 75 | Alluvial | None | Qal | https://www.intellusnm.com/documents/document-library.cfc?method=retrieveLanlFile&nodeId=12248
LA-00045 | -106.1747 | 35.8754 | 5772.18 | SURV TEK | None | Survey date and accuracy for coordinates and elevation are UNKNOWN. Location Desc: Notes:Well LLAO-2 Aggregate:LA | None | None | None | None | None | None | None | None | None | None
MCWB-4 | -106.2793 | 35.864 | 6893.42 | S. McLin | None | None | 15 | ft | None | 3 in | 10 | 15 | Alluvial | None | Qal | https://www.intellusnm.com/documents/document-library.cfc?method=retrieveLanlFile&nodeId=12230
CDV-16-611919 | -106.3356 | 35.8494 | 7376.54 | SW MTN SURVEY | None | GROUND location (BH2) | 8 | ft | None | 4.5 in | 2 | 7 | Alluvial | None | Qal | https://www.intellusnm.com/documents/document-library.cfc?method=retrieveLanlFile&nodeId=12406
MCA-3def | -106.2687 | 35.8606 | 6819.8 | Kleinfelder survey | None | Brass cap location | 55.8 | ft | 6822.8 | 0.8 in | Multiple | Multiple | Alluvial | None | Qal | https://www.intellusnm.com/documents/document-library.cfc?method=retrieveLanlFile&nodeId=12095
CDBO-5 | -106.2731 | 35.8532 | 6879.01 | None | None | None | 18 | ft | None | 2 in | 8 | 18 | Alluvial | None | Qal | https://www.intellusnm.com/documents/document-library.cfc?method=retrieveLanlFile&nodeId=12431
R-52 S1 | -106.2616 | 35.8449 | 6883.04 | None | None | Brass cap location | None | None | None | None | None | None | None | None | None | None
CDV-9-1(i) PZ2 | -106.3354 | 35.8505 | None | None | None | None | None | None | None | None | None | None | None | None | None | None
16-25278 | -106.3229 | 35.8443 | None | IT CORP | None | None | None | None | None | None | None | None | None | None | None | None
MCA-6 | -111.4767 | 30.8942 | None | None | None | See TSCA-6, well located in lower Tensite Canyon | None | None | None | None | None | None | None | None | None | None
CdV-16-2(i)r | -106.3301 | 35.8488 | 7456.67 | None | None | None | None | None | None | None | None | None | None | None | None | None
PCAO-7c | -106.2625 | 35.8381 | 6714.57 | SW MTN SURVEY | None | Brass Cap | 25 | ft | None | 4 in | 9.7 | 19.7 | Alluvial | Alluvial | Qal | https://www.intellusnm.com/documents/document-library.cfc?method=retrieveLanlFile&nodeId=12280
SCO-1 | -106.2437 | 35.8633 | 6618.67 | Stoker | None | None | 19.3 | ft | None | None | 9.3 | 19.3 | Alluvial | None | Qal | https://www.intellusnm.com/documents/document-library.cfc?method=retrieveLanlFile&nodeId=12392
16-612227 | -111.4767 | 30.8942 | None | None | None | None | None | None | None | None | None | None | None | None | None | None
R-45 | -106.2506 | 35.8592 | 6704.02 | WCR, SW MTN SURVEY | None | Brass cap location | None | None | None | None | None | None | None | None | None | None
18-MW-16 | -106.2648 | 35.8388 | 6727 | None | None | TA-18 | None | None | None | None | None | None | None | None | None | None
MCWB-7B | -106.2705 | 35.8605 | 6832.45 | S. McLin | None | None | 47.5 | ft | None | None | 32.5 | 42.5 | Alluvial | None | Qal | https://www.intellusnm.com/documents/document-library.cfc?method=retrieveLanlFile&nodeId=12072
FLC-16-25280 | -106.3302 | 35.8464 | 7352.9 | None | None | None | 4.2 | ft | 7352.9 | 2 in | 2.6 | 4.2 | Alluvial | Alluvial | Qal | https://www.intellusnm.com/documents/document-library.cfc?method=retrieveLanlFile&nodeId=12196
R-61 S2 | -106.2612 | 35.8576 | 6940.12 | None | None | None | None | None | None | None | None | None | None | None | None | None
LAOR-1 | -106.2899 | 35.8764 | 6864.83 | None | None | None | None | ft | None | None | -9999 | -9999 | Alluvial | Alluvial | None | None
PCAO-8 | -106.2384 | 35.8272 | 6584.45 | SW MTN SURVEY | None | Brass Cap | 25 | ft | 6584.45 | 4 in | 9.7 | 19.7 | Alluvial | Alluvial | Qal | https://www.intellusnm.com/documents/document-library.cfc?method=retrieveLanlFile&nodeId=12281
R-40 Si | -106.2628 | 35.8394 | 6719.24 | Completion Report | None | Brass cap location | None | None | None | None | 649.67 | 669.02 | Intermediate | Intermediate Perched | Tb4 | None
R-23i S3 | -106.2248 | 35.8239 | 6527.88 | Kleinfelder data | None | Brass Cap location Kleinfelder survey | None | None | None | None | 524 | 547 | Intermediate | Intermediate Perched | Tb4 | None
R-47 | -106.3269 | 35.8525 | 7423.37 | Map pick | None | Estimated locatioin from R-47 redrill plan pending drilling and survey of well | 1355 | ft | 7423.37 | 5 in | 1322 | 1343.3 | Regional | Regional | Tpf | https://www.intellusnm.com/documents/document-library.cfc?method=retrieveLanlFile&nodeId=12354
R-40 S2 | -106.2628 | 35.8394 | 6719.24 | Completion Report | None | Brass cap location | None | None | None | None | 849.27 | 870 | Regional | Regional Top | Tpf | None
R-11 | -106.2515 | 35.8629 | 6673.72 | Kleinfelder 2005 WCR | None | Location information taken from the Brass Cap Monument of the new R-11 well. | 901.7 | ft | 6673.72 | 4.5 in | 855 | 877.9 | Regional | Regional Top | Tp | https://www.intellusnm.com/documents/document-library.cfc?method=retrieveLanlFile&nodeId=12314
90LP-S-16-02663 | -111.4767 | 30.8942 | None | None | None | None | None | None | None | None | None | None | None | None | None | None
R-32 S3 | -106.2487 | 35.8309 | 6637.63 | Well Completion Rpt | None | Location info taken from Brass cap monument survey data from R-32 WCR. | None | None | None | None | 972.9 | 980.6 | Regional | Regional Deep | Tpf | None
LAO-1.6g | -106.2646 | 35.8717 | 6658.01 | None | None | None | None | None | None | None | None | None | None | None | None | None
R-23i OB | -106.2248 | 35.8239 | 6527.88 | Kleinfelder data | None | Brass Cap location Kleinfelder survey | None | ft | None | None | -9999 | -9999 | Intermediate | Intermediate | None | None
CDV-16-611921 | -106.3354 | 35.8494 | 7378.85 | SW MTN SURVEY | None | monument location; TOC elev 7381.15 (BH5) | 12.3 | ft | None | 2 in | 6.3 | 11.3 | Alluvial | Alluvial | Qal | https://www.intellusnm.com/documents/document-library.cfc?method=retrieveLanlFile&nodeId=12400
R-15 | -106.2672 | 35.8599 | 6820 | Completion Report | None | Location info taken from Brass Monument survey data in R-15 WCR. | 1030.6 | ft | 6820 | 5 in | 958.6 | 1020.3 | Regional | Regional Top | Tp | https://www.intellusnm.com/documents/document-library.cfc?method=retrieveLanlFile&nodeId=12319
SF-3A | -106.1611 | 35.8343 | 5462 | GPS | None | GPS location by RJK 04/09/09 | 294 | ft | None | 4 in | 274 | 284 | Regional | Regional | Tsf | https://www.intellusnm.com/documents/document-library.cfc?method=retrieveLanlFile&nodeId=12409
PU-10228 | -106.2203 | 35.873 | 6368 | WQH | None | Survey date and accuracy for coordinates and elevation are UNKNOWN. | None | None | None | None | None | None | None | None | None | None
16-260E-02712 | -106.3405 | 35.8496 | 7522.4 | None | None | None | None | None | None | None | None | None | None | None | None | None
LAO-0.8 | -106.2929 | 35.8764 | 6887.58 | Gray 2001 | None | Brass cap elevation | 12.85 | ft | 6889.71 | 4 in | 7.5 | 12.5 | Alluvial | Alluvial | Qal | https://www.intellusnm.com/documents/document-library.cfc?method=retrieveLanlFile&nodeId=12156
R-33 | -106.2737 | 35.8606 | 6853.33 | Well Completion Rpt | None | Location info taken from Brass cap monument survey data from R-33 WCR. | None | None | None | None | None | None | None | None | None | None
MSC-16-02665 | -106.3377 | 35.8441 | 7516.92 | None | None | None | 124 | ft | None | 2 in | 93.5 | 123.5 | Intermediate | Intermediate Perched | Qbt3 | https://www.intellusnm.com/documents/document-library.cfc?method=retrieveLanlFile&nodeId=12251
CDV-9-1(i) S2 | -106.3354 | 35.8505 | None | None | None | None | None | None | None | None | 1023.7 | 1045 | Intermediate | Intermediate Perched | Tpf | None
PCAO-7b1 | -106.2621 | 35.8385 | 6713.62 | SW MTN SURVEY | None | Brass Cap | 60 | ft | None | 4 in | 44 | 54 | Alluvial | None | Qal | https://www.intellusnm.com/documents/document-library.cfc?method=retrieveLanlFile&nodeId=12278
R-7 | -106.2795 | 35.8747 | 6779.2 | Completion Report | None | Location info taken from Brass cap monument survey data from R-7 WCR. | None | None | None | None | None | None | None | None | None | None
R-35a | -106.2436 | 35.8628 | 6623.06 | WCR, SW MTN SURVEY | None | Brass monument survey Resurvey 02/10/09 | 1086.2 | ft | 6623.06 | 4.5 in | 1013.1 | 1062.2 | Regional | Regional Deep | Tsfu | https://www.intellusnm.com/documents/document-library.cfc?method=retrieveLanlFile&nodeId=12130
R-22 S1 | -106.2334 | 35.8292 | 6650.5 | None | None | original x, y = 1645327, 1757112 | None | None | None | None | None | None | None | None | None | None
Canada Well S5 | -105.9709 | 35.6782 | 6816 | None | None | City of Santa Fe deep monitoring well located next to Agua Fria production well | None | None | None | None | None | None | None | None | None | None
41-01045 | -106.3353 | 35.8788 | 7323.59 | SURV TEK | None | Survey date and accuracy for coordinates and elevation are UNKNOWN. Location Desc:BACKGROUND WELL WEST OF ICE RINK Notes: Aggregate: | None | None | None | None | None | None | None | None | None | None
R-33 | -106.2737 | 35.8606 | 6853.33 | Well Completion Rpt | None | Location info taken from Brass cap monument survey data from R-33 WCR. | None | None | None | None | None | None | None | None | None | None
MO-23383 | -111.4767 | 30.8942 | None | None | None | None | None | None | None | None | None | None | None | None | None | None
MCO-7 | -106.2699 | 35.8606 | 6827.31 | Stoker | None | None | 69 | ft | None | 3 in | 39 | 71.18 | Alluvial | Alluvial | Qal | https://www.intellusnm.com/documents/document-library.cfc?method=retrieveLanlFile&nodeId=12202
LLAO-3 | -106.1654 | 35.881 | 5692.62 | Alluv Well Rpt 09-01 | None | Brass disk location | 21.5 | ft | 5695.08 | 4 in | 8.65 | 18.65 | Alluvial | None | Qal | https://www.intellusnm.com/documents/document-library.cfc?method=retrieveLanlFile&nodeId=12114
SCPZ-12 | -106.3106 | 35.8737 | None | None | None | None | None | None | None | None | None | None | None | None | None | None
MCO-7.2 | -106.2684 | 35.8606 | 6818.34 | Gray 2001 | None | None | 95.35 | ft | None | 2 in | 72 | 92.5 | Intermediate | None | Qct | https://www.intellusnm.com/documents/document-library.cfc?method=retrieveLanlFile&nodeId=12199
18-MW-18 | -106.2517 | 35.8324 | 6654.7 | ECR GIS Team, McLean | None | None | 23 | ft | 6654.7 | 2 in | 12.5 | 23 | Alluvial | Alluvial | Qal | https://www.intellusnm.com/documents/document-library.cfc?method=retrieveLanlFile&nodeId=12112
SWA-4-12 | -106.3106 | 35.8737 | None | TERRANEAR PMC | None | Formerly SWA-4 | None | None | None | None | None | None | None | None | None | None
R-48 | -106.3325 | 35.8438 | 7486.78 | Precision Surveys | None | R-48 brass cap location | 1540 | ft | 7486.78 | 5 in | 1500 | 1520.63 | Regional | Regional Top | Tt | https://www.intellusnm.com/documents/document-library.cfc?method=retrieveLanlFile&nodeId=12356
LAO-4.5B | -106.2396 | 35.8703 | 6459.37 | None | None | Brass cap elevation | 34.9 | ft | None | 2 in | 24.9 | 34.9 | Alluvial | None | Qal | https://www.intellusnm.com/documents/document-library.cfc?method=retrieveLanlFile&nodeId=12145
PRB-MW-01 | -106.2777 | 35.8638 | 6881.85 | Alethea Banar | None | Mortandad Canyon Permeable Reactive Barrier - Monitoring well 1 (upstream) | None | ft | None | None | -9999 | -9999 | Alluvial | Alluvial | None | None
47-610478 | -111.4767 | 30.8942 | None | None | None | None | None | None | None | None | None | None | None | None | None | None
MCO-5 | -106.2768 | 35.8634 | 6875.66 | Stoker | None | None | 46 | ft | None | 3 in | 21 | 46 | Alluvial | Alluvial | Qal | https://www.intellusnm.com/documents/document-library.cfc?method=retrieveLanlFile&nodeId=12188
SF-3A | -106.1611 | 35.8343 | 5462 | GPS | None | GPS location by RJK 04/09/09 | 294 | ft | None | 4 in | 274 | 284 | Regional | Regional | Tsf | https://www.intellusnm.com/documents/document-library.cfc?method=retrieveLanlFile&nodeId=12409
SCPZ-6 | -106.3124 | 35.8748 | None | None | None | None | None | None | None | None | None | None | None | None | None | None
Beta Hole | -106.3009 | 35.8305 | 6801 | PG | None | None | None | None | None | None | None | None | None | None | None | None
R-66 | -106.2599 | 35.8731 | 6626.96 | None | None | Replacement well located just to the east of O-4. TW-3 replacement well. Location for potential contaminants from upper Los Alamos and DP Canyons and TA-21. | None | None | None | None | None | None | None | None | None | None
R-26 PZ-2 | -106.352 | 35.8499 | 7639.56 | Well Completion Rpt | None | R-26 Piezometer 2 top of casing elevation 7641.95 ft. Top of cement pad elevation is 7639.56 ft | 185 | ft | 7641.95 | 0.75 in | 150 | 180 | Intermediate | Intermediate | None | http://intellusnm.com/documents/document-library.cfc?method=retrieveLanlFile&nodeId=0dad4d6f-7533-4b12-8b89-b529445ea633&fileName=R-26 PZ-2.zip
R-25 S4 | -106.3352 | 35.8483 | 7516.1 | Well Completion Rpt | None | Location info taken from Brass cap monument survey data from R-25 WCR. | None | None | None | None | 1184.6 | 1194.6 | Intermediate | Intermediate | Tpf | None
SF-4C | -106.1622 | 35.8351 | 5459 | GPS | None | GPS coords by RJK 04/09/09 | 60 | ft | None | 4 in | 40 | 50 | Alluvial | Alluvial | Qal | https://www.intellusnm.com/documents/document-library.cfc?method=retrieveLanlFile&nodeId=11993
PCAO-3 | -106.3279 | 35.8564 | None | PG | None | Abandoned location | None | None | None | None | None | None | None | None | None | None
16-26644 | -106.3456 | 35.8474 | 7586.753 | LANL CONTROL | None | None | 150 | ft | 7593 | 2 in | 129 | 144 | Intermediate | Intermediate Perched | Qbt3 | https://www.intellusnm.com/documents/document-library.cfc?method=retrieveLanlFile&nodeId=12495
SWL-3 | -106.3111 | 35.8738 | None | TERRANEAR PMC | None | None | None | None | None | None | None | None | None | None | None | None
SWA-2-6 | -106.3124 | 35.8747 | None | TERRANEAR PMC | None | Formerly SWA-2 | 8.98 | ft | 7225.72 | 2 in | 5.98 | 11.08 | Alluvial | None | None | https://www.intellusnm.com/documents/document-library.cfc?method=retrieveLanlFile&nodeId=12449
R-55 | -106.2275 | 35.8297 | 6533.86 | WCR, SW MTN SURVEY | None | brass cap surveyed location | None | None | None | None | None | None | None | None | None | None
CdV-R-15-3 S3 | -106.308 | 35.8436 | 7258.9 | Bill Kopp | None | Brass cap location | None | None | None | None | 964.8 | 980.9 | Intermediate | None | Tb4 | None
LA-10066 | -106.2946 | 35.8764 | 6900 | UNKNOWN | None | Survey date and accuracy for coordinates and elevation are UNKNOWN. Record created for data migration. Needs field coordinates. | None | None | None | None | None | None | None | None | None | None
16-612212 | -111.4767 | 30.8942 | None | None | None | None | None | None | None | None | None | None | None | None | None | None
MCOBT-4.4 OB | -106.271 | 35.8606 | 6836.18 | LANL 2002 WCR | None | Brass Monument MCOBT-4.4 plugged and abandoned 7/29/09 | None | ft | None | None | -9999 | -9999 | Intermediate | Intermediate | None | None
WCO-3r | -106.251 | 35.811 | 6437.17 | Map pick | None | Brass cap location | 10.1 | ft | 6439.44 | 4 in | 4.7 | 9.7 | Alluvial | None | Qal | https://www.intellusnm.com/documents/document-library.cfc?method=retrieveLanlFile&nodeId=12499
R-47 S1 | -106.3269 | 35.8525 | 7425.9 | None | R-47 Screen1 | None | None | None | None | None | None | None | None | None | None | None
MT-3 | -106.265 | 35.861 | 6796.65 | LANL 1997 MC WP | None | None | 74 | ft | None | None | 44 | 64 | Alluvial | Alluvial | None | https://www.intellusnm.com/documents/document-library.cfc?method=retrieveLanlFile&nodeId=12257
Saw Dust Well | -106.3461 | 35.9746 | 8146 | None | None | None | None | None | None | None | None | None | None | None | None | None
CDV-16-611931 | -106.3353 | 35.8494 | 7374.18 | SW MTN SURVEY | None | MONUMENT location (BH9) | 12 | ft | None | 4.46 in | 5 | 10 | Alluvial | None | Qal | https://www.intellusnm.com/documents/document-library.cfc?method=retrieveLanlFile&nodeId=12385
R-25 S2 | -106.3352 | 35.8483 | 7516.1 | Well Completion Rpt | None | Location info taken from Brass cap monument survey data from R-25 WCR. | None | None | None | None | 882.6 | 893.4 | Intermediate | Intermediate | Tpf | None
MCWB-7.7A | -106.2652 | 35.8611 | 6798.31 | S. McLin | None | None | 70 | ft | None | 3 in | 52.5 | 62.5 | Alluvial | None | Qal | https://www.intellusnm.com/documents/document-library.cfc?method=retrieveLanlFile&nodeId=12244
MCO-12 | -106.2503 | 35.8597 | 6697.15 | LANL 1997 WP Mort Cy | None | None | 108 | ft | None | 2 in | 88 | 108 | Alluvial | None | Qal | https://www.intellusnm.com/documents/document-library.cfc?method=retrieveLanlFile&nodeId=12217
LADP-3 | -106.2751 | 35.8742 | 6754.19 | Broxton/ER Pts DB | None | Brass Cap | 326.3 | ft | 6754.19 | 2 in | 317.56 | 326.3 | Intermediate | Intermediate Perched | Qbog | https://www.intellusnm.com/documents/document-library.cfc?method=retrieveLanlFile&nodeId=12161
LAO-4.5A | -106.2396 | 35.8703 | 6459.89 | None | None | Brass cap elevation | 18.5 | ft | None | 2 in | 8.5 | 18.5 | Alluvial | None | Qal | https://www.intellusnm.com/documents/document-library.cfc?method=retrieveLanlFile&nodeId=12146
MSC-16-02666 | -106.3377 | 35.8441 | 7517.35 | None | None | None | None | ft | None | None | -9999 | -9999 | Alluvial | Alluvial | None | None
TW-2Ar | -106.2712 | 35.8848 | 6651.67 | WCR, SW MTN SURVEY | None | Brass cap location rounded to 2 decimal places. -RJK | 113.9 | ft | 6655.38 | 4.5 | 102 | 112 | Intermediate | Intermediate | Tpf | http://intellusnm.com/documents/document-library.cfc?method=retrieveLanlFile&nodeId=79fa72c7-7701-4419-a022-c50e1fdcabbf&fileName=TW-2ar.zip
R-33 S1 | -106.2737 | 35.8606 | 6853.33 | Well Completion Rpt | None | Location info taken from Brass cap monument survey data from R-33 WCR. | None | None | None | None | 995.5 | 1018.5 | Regional | Regional Top | Tpp | None
16-25278 | -106.3229 | 35.8443 | None | IT CORP | None | None | None | None | None | None | None | None | None | None | None | None
R-31 S3 | -106.2603 | 35.7978 | 6362.5 | Well Completion Rpt | None | Location info taken from Brass monument survey data from R-31 WCR. | None | None | None | None | 666.3 | 676.3 | Regional | Regional | Tb4 | None
R-41 | -106.2338 | 35.831 | 6660.53 | Well Completion Rpt | None | Brass cap location | None | None | None | None | None | None | None | None | None | None
SCPZ-6 | -106.3124 | 35.8748 | None | None | None | None | None | None | None | None | None | None | None | None | None | None
MO-23381 | -111.4767 | 30.8942 | None | None | None | None | None | None | None | None | None | None | None | None | None | None
R-52 S2 | -106.2616 | 35.8449 | 6883.04 | None | None | Brass cap location | None | None | None | None | None | None | None | None | None | None
MCA-3ac | -106.2731 | 35.8621 | 6853 | Kleinfelder survey | None | Brass cap location | 44 | ft | 6857.1 | 0.8 in | Multiple | Multiple | Alluvial | None | Qal | https://www.intellusnm.com/documents/document-library.cfc?method=retrieveLanlFile&nodeId=12097
R-18 | -106.3282 | 35.8551 | 7404.83 | Completion Report | None | Location info taken from Brass Cap survey data in R-18 WCR. | 1405 | ft | 7404.8 | 4.5 in | 1358 | 1381 | Regional | Regional Top | Tpf | https://www.intellusnm.com/documents/document-library.cfc?method=retrieveLanlFile&nodeId=12323
LA-10068 | -106.2489 | 35.8722 | 6519 | WQH | None | Survey date and accuracy for coordinates and elevation are UNKNOWN. | None | None | None | None | None | None | None | None | None | None
SWA-1-1 | -106.3147 | 35.8754 | None | TERRANEAR PMC | None | Formerly a piezometer well SCPZ-1 | 19.03 | ft | 7242.93 | 2 in | 13 | 18.33 | Alluvial | None | None | https://www.intellusnm.com/documents/document-library.cfc?method=retrieveLanlFile&nodeId=12443
CDBO-9 | -106.2443 | 35.8364 | 6633 | None | None | None | 34 | ft | None | None | 19 | 29 | Alluvial | None | Qal | https://www.intellusnm.com/documents/document-library.cfc?method=retrieveLanlFile&nodeId=12427
MCO-12 | -106.2503 | 35.8597 | 6697.15 | LANL 1997 WP Mort Cy | None | None | 108 | ft | None | 2 in | 88 | 108 | Alluvial | None | Qal | https://www.intellusnm.com/documents/document-library.cfc?method=retrieveLanlFile&nodeId=12217
SWA-3-7 | -106.3111 | 35.8738 | None | TERRANEAR PMC | None | Formerly SCPZ-7 | 7.11 | ft | 7216.2 | 2 in | 0.6 | 6.84 | Alluvial | None | None | https://www.intellusnm.com/documents/document-library.cfc?method=retrieveLanlFile&nodeId=12450
R-16 S3 | -106.1864 | 35.8281 | 6256.87 | Well Completion Rpt | None | Location info taken from Brass Monument survey data in R-16 WCR. | None | None | None | None | 1014.8 | 1022.4 | Regional | Regional Deep | Tsf | None
R-46 | -106.2938 | 35.8597 | 7213.33 | WCR, SW MTN SURVEY | None | Brass cap location | 1382.2 | ft | 7216.15 | 5 in | 1340 | 1360.7 | Regional | Regional Top | Tpf | https://www.intellusnm.com/documents/document-library.cfc?method=retrieveLanlFile&nodeId=12353
MCWB-6.6 | -106.2716 | 35.8607 | 6839.35 | S. McLin | None | None | 47.5 | ft | None | 3 in | 32.5 | 42.5 | Alluvial | None | Qal | https://www.intellusnm.com/documents/document-library.cfc?method=retrieveLanlFile&nodeId=12240
LA-614942 | -111.4767 | 30.8942 | None | None | None | None | None | None | None | None | None | None | None | None | None | None
47-610476 | -111.4767 | 30.8942 | None | None | None | None | None | None | None | None | None | None | None | None | None | None
MCO-7 | -106.2699 | 35.8606 | 6827.31 | Stoker | None | None | 69 | ft | None | 3 in | 39 | 69 | Alluvial | Alluvial | Qal | https://www.intellusnm.com/documents/document-library.cfc?method=retrieveLanlFile&nodeId=12202
CDV-16-02659 | -106.33 | 35.851 | 7300.5 | R.N.Gray 2001 report | None | None | 7 | ft | 7300.5 | 4 in | 1.7 | 6.7 | Alluvial | Alluvial | Qal | https://www.intellusnm.com/documents/document-library.cfc?method=retrieveLanlFile&nodeId=12414
R-27 | -106.2877 | 35.827 | 6713.72 | None | None | None | None | None | None | None | None | None | None | None | None | None
R-53 | -106.251 | 35.8368 | 6689.98 | WCR, SW MTN SURVEY | None | brass cap location | None | None | None | None | None | None | None | None | None | None
LAOI(a)-1.1 | -106.2871 | 35.8754 | 6835.2 | None | None | None | None | None | None | None | None | None | None | None | None | None
P5-26612 | -106.2695 | 35.8773 | 7018.06 | REFERENCE | None | Accuracy of coordinates is unknown. Coordinates are from Final Completion Report for Intermediate Well LADP-5. | None | None | None | None | None | None | None | None | None | None
BIA Wellpoint 2 | -106.1605 | 35.8817 | None | W. RED STAR | None | Locations estimated in April 2010 by georeferencing locations on old ESR maps. | None | ft | None | None | -9999 | -9999 | Alluvial | Alluvial | None | None
R-18 | -106.3282 | 35.8551 | 7404.83 | Completion Report | None | Location info taken from Brass Cap survey data in R-18 WCR. | 1405 | ft | 7404.8 | 4.5 in | 1358 | 1381 | Regional | Regional Top | Tpf | https://www.intellusnm.com/documents/document-library.cfc?method=retrieveLanlFile&nodeId=12323
SWA-2-4 | -106.3125 | 35.8746 | None | TERRANEAR PMC | None | Formerly SCPZ-4 | 9.23 | ft | 7226.48 | 2 in | 6.23 | 12.23 | Alluvial | None | None | https://www.intellusnm.com/documents/document-library.cfc?method=retrieveLanlFile&nodeId=12447
LAO-R2 | -111.4767 | 30.8942 | None | None | None | None | 6.9 | ft | None | 2 in | 1.9 | 6.9 | Alluvial | None | None | https://www.intellusnm.com/documents/document-library.cfc?method=retrieveLanlFile&nodeId=12132
R-22 S4 | -106.2334 | 35.8292 | 6650.5 | Well Completion Rpt | None | Location info taken from Brass cap survey data from R-22 WCR. | None | None | None | None | 1378.2 | 1384.9 | Regional | Regional | Tb2 | None
MO-23385 | -111.4767 | 30.8942 | None | None | None | None | None | None | None | None | None | None | None | None | None | None
R-39 | -106.2346 | 35.8275 | 6580.86 | None | None | None | None | None | None | None | None | None | None | None | None | None
R-23i | -106.2248 | 35.8239 | 6527.88 | Kleinfelder data | None | Brass Cap location Kleinfelder survey | None | None | None | None | None | None | None | None | None | None
R-31 S3 | -106.2603 | 35.7978 | 6362.5 | Well Completion Rpt | None | Location info taken from Brass monument survey data from R-31 WCR. | None | None | None | None | 666.3 | 676.3 | Regional | Regional | Tb4 | None
LAO-B | -106.3353 | 35.8788 | 7323.59 | Gray 2001 | None | None | 27.2 | ft | None | 4 in | 11.84 | 26.84 | Alluvial | Alluvial | Qal | https://www.intellusnm.com/documents/document-library.cfc?method=retrieveLanlFile&nodeId=12139
LAOI-3.2 | -106.2594 | 35.8731 | 6622.6 | Kleinfelder 2006 WCR | None | added for P Longmire. Location data taken from Brass Cap survey data. | 165 | ft | 6625.3 | 2.1 in | 153.3 | 162.8 | Intermediate | Intermediate Perched | Qbog | https://www.intellusnm.com/documents/document-library.cfc?method=retrieveLanlFile&nodeId=12136
30-611891 | -111.4767 | 30.8942 | None | None | None | None | None | None | None | None | None | None | None | None | None | None
18-MW-8 | -106.2692 | 35.839 | 6747.79 | WP Pajarito Cy | None | None | 37.9 | ft | None | 2 in | 8 | 38 | Alluvial | Alluvial | Qal | https://www.intellusnm.com/documents/document-library.cfc?method=retrieveLanlFile&nodeId=12482
16-612224 | -111.4767 | 30.8942 | None | None | None | None | None | None | None | None | None | None | None | None | None | None
LAWS-01 S3 | -106.2193 | 35.867 | 6363.4 | None | None | None | None | None | None | None | 188 | 198 | Intermediate | None | Tb4 | None
R-22r | -106.3863 | 35.8096 | None | None | None | None | None | None | None | None | None | None | None | None | None | None
R-19 S1 | -106.2854 | 35.8379 | 7066.3 | Well Completion Rpt | None | Location info taken from Brass Cap survey data in R-19 WCR. | None | None | None | None | 827.2 | 843.6 | Intermediate | Intermediate Perched | Qbog | None
R-67 | -106.2901 | 35.8703 | 7123.25 | WQH | None | None | None | None | None | None | None | None | None | None | None | None
Canada Well S6 | -105.9709 | 35.6782 | 6816 | None | None | City of Santa Fe deep monitoring well located next to Agua Fria production well | None | None | None | None | None | None | None | None | None | None
02-01021 | -106.2929 | 35.8764 | 6887.58 | SURV TEK | None | Survey date and accuracy for coordinates and elevation are UNKNOWN. Location Desc:WELL IMMEDIATELY WEST OF TA-2 Notes: Aggregate: | None | None | None | None | None | None | None | None | None | None
R-5 S4 | -106.2288 | 35.8731 | 6472.6 | None | None | Original x, y = 1646709, 1773061 | None | None | None | None | None | None | None | None | None | None
R-22 S4 | -106.2334 | 35.8292 | 6650.5 | Well Completion Rpt | None | Location info taken from Brass cap survey data from R-22 WCR. | None | None | None | None | 1378.2 | 1384.9 | Regional | Regional | Tb2 | None
CDV-16-611931 | -106.3353 | 35.8494 | 7374.18 | SW MTN SURVEY | None | MONUMENT location (BH9) | 12 | ft | None | 4.46 in | 5 | 10 | Alluvial | None | Qal | https://www.intellusnm.com/documents/document-library.cfc?method=retrieveLanlFile&nodeId=12385
CdV-16-2(i) | -106.3299 | 35.8488 | 7457.11 | Completion Report | None | Northeast of Burning Ground, TA-16. Well P&A 07/09/09 | None | None | None | None | None | None | None | None | None | None
PO-3B | -111.4767 | 30.8942 | None | None | None | None | None | ft | None | None | -9999 | -9999 | Alluvial | Alluvial | None | None
LAO-0.6 | -106.2961 | 35.8766 | 6910.74 | Gray 2001 | None | RJK revised added elev 5/25/05 | 13.35 | ft | 6912.88 | 4 in | 8 | 13 | Alluvial | Alluvial | Qal | https://www.intellusnm.com/documents/document-library.cfc?method=retrieveLanlFile&nodeId=12158
2i-26618 | -106.3301 | 35.8487 | 7456.67 | REFERENCE | None | Accuracy of coordinates is unknown. Coordinates are from Final Completion Report for Characterization Well CdV-16-2(i)r. | None | None | None | None | None | None | None | None | None | None
R-24 | -106.2394 | 35.8855 | 6547.38 | None | None | Brass cap | None | None | None | None | None | None | None | None | None | None
SWA-1-1 | -106.3147 | 35.8754 | None | TERRANEAR PMC | None | Formerly a piezometer well SCPZ-1 | 18.33 | ft | 7242.93 | 2 in | 13 | 18.33 | Alluvial | None | None | https://www.intellusnm.com/documents/document-library.cfc?method=retrieveLanlFile&nodeId=12443
R-31 | -106.2603 | 35.7978 | 6362.5 | Well Completion Rpt | None | Location info taken from Brass monument survey data from R-31 WCR. | None | None | None | None | None | None | None | None | None | None
LAO-1.1 | -106.2815 | 35.8748 | 6797 | None | None | Location carried over from ESH database, but without coords. NMED GPSd in the coords. | None | None | None | None | None | None | None | None | None | None
PCI-2 | -106.2931 | 35.8533 | 6920.95 | None | None | None | None | None | None | None | None | None | None | None | None | None
16-612309 | -106.3413 | 35.8496 | 7536.824 | SW MTN SURVEY | None | New monitoring well Brass Cap | 25 | ft | 7533.65 | 2 in | 15 | 19 | Alluvial | Alluvial | Qal | None
SCP-1abc S2 | -106.2573 | 35.8635 | 6703.65 | None | None | None | None | None | None | None | None | None | None | None | None | None
TMO-1 | -106.2958 | 35.8541 | 6945.2 | SW MTN SURVEY | None | Brass Cap | 6.5 | ft | 6645.2 | 1.5 in | 3.5 | 6.5 | Alluvial | Alluvial | Qal | https://www.intellusnm.com/documents/document-library.cfc?method=retrieveLanlFile&nodeId=12464
CdV-R-15-3 S5 | -106.308 | 35.8436 | 7258.9 | Bill Kopp | None | Brass cap location | None | None | None | None | 1348.4 | 1355.3 | Regional | Regional | Tpf | None
SCPZ-9 | -106.311 | 35.8739 | None | None | None | None | None | None | None | None | None | None | None | None | None | None
R-4 | -106.2538 | 35.8826 | 6577.49 | R4 Completion Report | None | Inactive emergency landing strip in Pueblo Canyon; TA-74. Location info taken from Brass cap monument survey data from R-4 WCR. | 840 | ft | None | None | 792.9 | 816 | Regional | Regional | None | https://www.intellusnm.com/documents/document-library.cfc?method=retrieveLanlFile&nodeId=12040
SC-26613 | -106.206 | 35.8503 | 6362.3 | REFERENCE | None | Accuracy of coordinates is unknown. Coordinates are from Final Completion Report for Characterization Well R-10a/R-10. | None | None | None | None | None | None | None | None | None | None
R-20 S1 | -106.2587 | 35.8363 | 6694.35 | Completion Report | None | Location info taken from Brass Monument survey data from R-20 WCR. | None | None | None | None | 904.6 | 912.2 | Regional | Regional Top | Tb4 | None
MCO-4A | -111.4767 | 30.8942 | None | None | None | None | None | None | None | None | None | None | None | None | None | None
CdV-R-15-3 S4 | -106.308 | 35.8436 | 7258.9 | Bill Kopp | None | Brass cap location | None | None | None | None | 1235.1 | 1278.9 | Regional | Regional | Tpf | None
LLAO-1b | -106.1848 | 35.8712 | 5850.34 | Gray 2001 | None | Brass disk location | 24.17 | ft | 5850.34 | 4 in | 11.32 | 21.32 | Alluvial | Alluvial | Qal | https://www.intellusnm.com/documents/document-library.cfc?method=retrieveLanlFile&nodeId=12117
CDV-16-02657 | -106.3398 | 35.8505 | 7433.25 | R.N.Gray 2001 report | None | None | 5.7 | ft | None | 4 in | 0.4 | 5.4 | Alluvial | Alluvial | Qal | https://www.intellusnm.com/documents/document-library.cfc?method=retrieveLanlFile&nodeId=12416
R-10a | -106.2061 | 35.8503 | 6363.74 | Kleinfelder data | None | Brass Cap location Kleinfelder survey | 706 | ft | 6363.74 | 4.5 in | 690 | 700 | Regional | Regional Top | Tsf | https://www.intellusnm.com/documents/document-library.cfc?method=retrieveLanlFile&nodeId=12115
LAO-1 | -106.2872 | 35.8755 | 6836.24 | Stoker | None | None | 28 | ft | None | 3 in | 8 | 28 | Alluvial | Alluvial | Qal | https://www.intellusnm.com/documents/document-library.cfc?method=retrieveLanlFile&nodeId=12151
MCA-3def S3 | -106.2687 | 35.8606 | 6819.8 | None | None | None | None | None | None | None | None | None | None | None | None | None
SF-4C | -106.1622 | 35.8351 | 5459 | GPS | None | GPS coords by RJK 04/09/09 | 60 | ft | None | 4 in | 40 | 50 | Alluvial | Alluvial | Qal | https://www.intellusnm.com/documents/document-library.cfc?method=retrieveLanlFile&nodeId=11993
BCO-1 | -106.2492 | 35.8891 | 6641.97 | ER | None | Intermediate monitoring well | 68 | ft | None | None | 57 | 67 | Intermediate | None | Tpf | https://www.intellusnm.com/documents/document-library.cfc?method=retrieveLanlFile&nodeId=12437
R-8 S2 | -106.2476 | 35.8717 | 6544.74 | None | None | None | None | None | None | None | None | None | None | None | None | None
MCA-3ac S2 | -106.2731 | 35.8621 | 6853 | None | None | None | None | None | None | None | None | None | None | None | None | None
R-26 S2 | -106.3517 | 35.8501 | 7641.69 | Well Completion Rpt | None | Location info taken from Brass cap survey data from R-26 WCR. | None | None | None | None | 1421.8 | 1445 | Regional | Regional Top | Tp | None
R-20 S3 | -106.2587 | 35.8363 | 6694.35 | Completion Report | None | Location info taken from Brass Monument survey data from R-20 WCR. | None | None | None | None | 1328.8 | 1336.5 | Regional | Regional Deep | Tcar | None
MCA-4 | -106.2988 | 35.865 | 7135.1 | Kleinfelder survey | None | Brass cap location | 5.4 | ft | 7137.3 | 1.0 in | 3.3 | 5.3 | Alluvial | Alluvial | Qal | https://www.intellusnm.com/documents/document-library.cfc?method=retrieveLanlFile&nodeId=12094
PAO-2 | -106.3019 | 35.8886 | 6930.98 | ER | None | None | 13.91 | ft | None | 4 in | 6.06 | 11.06 | Alluvial | Alluvial | Qal | https://www.intellusnm.com/documents/document-library.cfc?method=retrieveLanlFile&nodeId=12270
R-25 OB | -106.3352 | 35.8483 | 7516.1 | Well Completion Rpt | None | Location info taken from Brass cap monument survey data from R-25 WCR. | None | ft | None | None | -9999 | -9999 | Intermediate | Intermediate | None | None
MCWB-8.1A | -106.263 | 35.8611 | 6785.95 | S. McLin | None | None | 75 | ft | None | None | 50 | 70 | Alluvial | None | Qal | https://www.intellusnm.com/documents/document-library.cfc?method=retrieveLanlFile&nodeId=12246
R-31 | -106.2603 | 35.7978 | 6362.5 | Well Completion Rpt | None | Location info taken from Brass monument survey data from R-31 WCR. | None | None | None | None | None | None | None | None | None | None
MO-23391 | -111.4767 | 30.8942 | None | None | None | None | None | None | None | None | None | None | None | None | None | None
SCPZ-7 | -106.3111 | 35.8738 | None | None | None | None | None | None | None | None | None | None | None | None | None | None
18-MW-4 | -106.2686 | 35.8423 | 6758.3 | PG | None | None | None | None | None | None | None | None | None | None | None | None
MCA-3ac S1 | -106.2731 | 35.8621 | 6853 | None | None | None | None | None | None | None | None | None | None | None | None | None
PCAO-2 | -106.3363 | 35.8593 | None | PG | None | Abandoned location | None | None | None | None | None | None | None | None | None | None
PAO-5n | -106.2201 | 35.8733 | 6369.79 | ER | None | None | 15.28 | ft | None | 4 in | 7.43 | 12.43 | Alluvial | Alluvial | Qal | https://www.intellusnm.com/documents/document-library.cfc?method=retrieveLanlFile&nodeId=12273
LA-10068 | -106.2489 | 35.8722 | 6519 | WQH | None | Survey date and accuracy for coordinates and elevation are UNKNOWN. | None | None | None | None | None | None | None | None | None | None
R-11 | -106.2515 | 35.8629 | 6673.72 | None | None | None | None | None | None | None | None | None | None | None | None | None
R-17 | -106.2926 | 35.8533 | 6921.51 | Kleinfelder data | None | Brass Cap location Kleinfelder survey | None | None | None | None | None | None | None | None | None | None
R-25 S1 | -106.3352 | 35.8483 | 7516.1 | Well Completion Rpt | None | Location info taken from Brass cap monument survey data from R-25 WCR. | None | None | None | None | 737.6 | 758.4 | Intermediate | Intermediate | Qbo | None
CDV-9-1(i) PZ2 | -106.3354 | 35.8505 | None | None | None | None | None | None | None | None | None | None | None | None | None | None
R-4 PZ-W | -106.2538 | 35.8826 | 6577.35 | R4 Completion Report | None | R-4 Piezometer West | 125 | ft | None | None | 115 | 125 | Intermediate | None | Tpf | None
MCWB-6.2A | -106.2725 | 35.8618 | 6848.29 | S. McLin | None | None | 45.5 | ft | None | 3 in | 30.5 | 40.5 | Alluvial | None | Qal | https://www.intellusnm.com/documents/document-library.cfc?method=retrieveLanlFile&nodeId=12234
16-612210 | -111.4767 | 30.8942 | None | None | None | None | None | None | None | None | None | None | None | None | None | None
R-22 S5 | -106.2334 | 35.8292 | 6650.5 | Well Completion Rpt | None | Location info taken from Brass cap survey data from R-22 WCR. | None | None | None | None | 1447.3 | 1452.3 | Regional | Regional | Tcar | None
MCWB-5 | -106.2765 | 35.8632 | 6876.22 | S. McLin | None | None | 33 | ft | None | 3 in | 17 | 27 | Alluvial | None | Qal | https://www.intellusnm.com/documents/document-library.cfc?method=retrieveLanlFile&nodeId=12233
SCPZ-8 | -106.3111 | 35.8738 | None | None | None | None | None | ft | None | None | 5.3 | 7.6 | Alluvial | Alluvial | None | https://www.intellusnm.com/documents/document-library.cfc?method=retrieveLanlFile&nodeId=12403
R-31 S1 | -106.2603 | 35.7978 | 6362.5 | Well Completion Rpt | None | Location info taken from Brass monument survey data from R-31 WCR. | None | None | None | None | 439.1 | 454.4 | Intermediate | None | Tb4 | None
SCP-2a | -106.2608 | 35.8644 | 6722.95 | Kleinfelder WCR | None | None | 45.1 | ft | 6725.48 | 1 in | 44.5 | 45 | Alluvial | None | Qal | https://www.intellusnm.com/documents/document-library.cfc?method=retrieveLanlFile&nodeId=12396
SCA-4 | -106.2573 | 35.8635 | 6703.58 | None | None | Chromium Invstitgation alluvial well in Sandia Canyon | None | None | None | None | None | None | None | None | None | None
R-57 S1 | -106.2342 | 35.8299 | 6648.04 | None | None | Brass cap location | None | None | None | None | None | None | None | None | None | None
6i-24255 | -111.4767 | 30.8942 | None | None | None | None | None | None | None | None | None | None | None | None | None | None
CDV-16-02658 | -106.3355 | 35.8494 | 7375.6 | R.N.Gray 2001 report | None | None | 7.2 | cm | None | 4 in | 1.9 | 6.9 | Alluvial | Alluvial | Qal | https://www.intellusnm.com/documents/document-library.cfc?method=retrieveLanlFile&nodeId=12415
SCPZ-11(B) | -106.3106 | 35.8737 | None | None | None | None | None | ft | None | None | 1 | 5.4 | Alluvial | Alluvial | None | https://www.intellusnm.com/documents/document-library.cfc?method=retrieveLanlFile&nodeId=12404
R-45 | -106.2506 | 35.8592 | 6704.02 | WCR, SW MTN SURVEY | None | Brass cap location | None | None | None | None | None | None | None | None | None | None
Test Well DT-9 | -106.2885 | 35.8138 | 6935 | Stoker | None | None | 1501 | ft | None | 12 in | 819 | 1500 | Regional | Regional | None | https://www.intellusnm.com/documents/document-library.cfc?method=retrieveLanlFile&nodeId=12467
LA-10069 | -106.2394 | 35.8704 | 6458 | WQH | None | Survey date and accuracy for coordinates and elevation are UNKNOWN. | None | None | None | None | None | None | None | None | None | None
R-5 SC | -106.2288 | 35.8731 | None | None | None | None | None | None | None | None | 846 | 846 | Regional | None | None | None
MCA-3def S1 | -106.2687 | 35.8606 | 6819.8 | None | None | None | None | None | None | None | None | None | None | None | None | None
R-20 OB | -106.2587 | 35.8363 | 6694.35 | Completion Report | None | Location info taken from Brass Monument survey data from R-20 WCR. | None | ft | None | None | -9999 | -9999 | Regional | Regional | None | None
27-24931 | -106.2876 | 35.827 | 6713.76 | REFERENCE | None | Accuracy of coordinates is unknown. Coordinates are from Final Completion Report for Characterization Well R-27. | None | None | None | None | None | None | None | None | None | None
16-02459 | -106.3352 | 35.8495 | None | REFERENCE | None | Piezometer location, field data only. Coordinates estimated May 2006 by georeferencing location from map (Figure 3.3-2) in 2004 Phase III RFI Report for 16-021(c)-99, ER2004-0521. | None | None | None | None | None | None | None | None | None | None
PCAO-7a | -106.2617 | 35.8387 | 6711.97 | SW MTN SURVEY | None | Brass Cap | 25 | ft | None | 4 in | 9.7 | 19.7 | Alluvial | Alluvial | Qal | https://www.intellusnm.com/documents/document-library.cfc?method=retrieveLanlFile&nodeId=12277
MO-23386 | -111.4767 | 30.8942 | None | None | None | None | None | None | None | None | None | None | None | None | None | None
SWA-4-11 | -106.3106 | 35.8737 | None | TERRANEAR PMC | None | Formerly SCPZ-11(B) | 9.3 | ft | 7214.07 | 2 in | 3 | 9.17 | Alluvial | None | None | https://www.intellusnm.com/documents/document-library.cfc?method=retrieveLanlFile&nodeId=12454
MCO-4A | -111.4767 | 30.8942 | None | None | None | None | None | None | None | None | None | None | None | None | None | None
16-06293 | -106.333 | 35.8408 | None | ECR GIS Team, McLean | None | Record created for data migration. Coordinates estimated in 2008 for data cleanup using GIS georeferencing, Figure 3.7-1 Representative barium concentrations in springs, surface water and alluvial groundwater from 2000-2005, in Corrective Measures Study for SWMU 16-021(c)-99, November 2003, LA-UR-03-7627, ERID-085531. | None | None | None | None | None | None | None | None | None | None
R-63 | -106.3305 | 35.8496 | 7454.57 | Precision Surveys | None | Brass cap survey location | 1367 | ft | 7454.57 | 5.0 in | 1325 | 1345.3 | Regional | Regional Top | Tpf | https://www.intellusnm.com/documents/document-library.cfc?method=retrieveLanlFile&nodeId=12371
MCWB-6.2C | -106.2727 | 35.8616 | 6847.98 | S. McLin | None | None | 42.5 | ft | None | 3 in | 25 | 30 | Alluvial | None | Qal | https://www.intellusnm.com/documents/document-library.cfc?method=retrieveLanlFile&nodeId=12236
R-68 | -106.3327 | 35.8521 | 7511.77 | None | None | None | None | None | None | None | None | None | None | None | None | None
R-53 S2 | -106.251 | 35.8368 | 6689.98 | WCR, SW MTN SURVEY | None | brass cap location | None | None | None | None | 959.7 | 980.2 | Regional | Regional Deep | Tpf | None
R-19 S1 | -106.2854 | 35.8379 | 7066.3 | Well Completion Rpt | None | Location info taken from Brass Cap survey data in R-19 WCR. | None | None | None | None | 827.2 | 843.6 | Intermediate | Regional Top | Qbog | None
SWA-1-2 | -106.3148 | 35.8754 | None | TERRANEAR PMC | None | Formerly SWA-1 | 13.17 | None | 7244.53 | 2 in | 6.03 | 13.17 | None | None | None | https://www.intellusnm.com/documents/document-library.cfc?method=retrieveLanlFile&nodeId=12444
R-31 S2 | -106.2603 | 35.7978 | 6362.5 | Well Completion Rpt | None | Location info taken from Brass monument survey data from R-31 WCR. | None | None | None | None | 515 | 545.7 | Regional | Regional | Tb4 | None
CDV-16-611930 | -106.3353 | 35.8493 | 7377.54 | SW MTN SURVEY | None | MONUMENT location (BH8) | 13 | ft | None | in | 7 | 12 | Alluvial | None | Qal | https://www.intellusnm.com/documents/document-library.cfc?method=retrieveLanlFile&nodeId=12386
16-612206 | -111.4767 | 30.8942 | None | None | None | None | None | None | None | None | None | None | None | None | None | None
R-31 OB | -106.2603 | 35.7978 | 6362.5 | Well Completion Rpt | None | Location info taken from Brass monument survey data from R-31 WCR. | None | ft | None | None | -9999 | -9999 | Intermediate | Intermediate | None | None
R-30 | -106.2977 | 35.8205 | 7073.84 | Precision Surveys | None | Brass cap location | 1171.8 | ft | 7073.84 | 5 | 1140 | 1160.9 | Regional | Regional | None | https://www.intellusnm.com/documents/document-library.cfc?method=retrieveLanlFile&nodeId=12336
AC-2 | -111.4767 | 30.8942 | None | None | None | None | None | None | None | None | None | None | None | None | None | None
SCP-1abc S3 | -106.2573 | 35.8635 | 6703.65 | None | None | None | None | None | None | None | None | None | None | None | None | None
R-25 OB | -106.3352 | 35.8483 | 7516.1 | Well Completion Rpt | None | Location info taken from Brass cap monument survey data from R-25 WCR. | None | ft | None | None | -9999 | -9999 | Intermediate | Intermediate | None | None
MCWB-8.1A | -106.263 | 35.8611 | 6785.95 | S. McLin | None | None | 75 | ft | None | None | 50 | 70 | Alluvial | None | Qal | https://www.intellusnm.com/documents/document-library.cfc?method=retrieveLanlFile&nodeId=12246
R-8 S1 | -106.2476 | 35.8717 | 6544.74 | None | None | Note: Original hole P & Ad. Original hole is 62 ' due east of this one. | None | None | None | None | None | None | None | None | None | None
PCAO-5 | -106.2947 | 35.8535 | 6943.29 | SW MTN SURVEY | None | Brass Cap | 30 | ft | None | 4 in | 14.7 | 24.7 | Alluvial | Alluvial | Qal | https://www.intellusnm.com/documents/document-library.cfc?method=retrieveLanlFile&nodeId=12275
CDBO-7 | -106.2602 | 35.8463 | 6771.81 | Stoker | None | None | 44 | ft | None | None | 29 | 39 | Alluvial | Alluvial | None | https://www.intellusnm.com/documents/document-library.cfc?method=retrieveLanlFile&nodeId=12429
CdV-R-15-3 S5 | -106.308 | 35.8436 | 7258.9 | Bill Kopp | None | Brass cap location | None | None | None | None | 1348.4 | 1355.3 | Regional | Regional | Tpf | None
18-BG-4 | -106.2733 | 35.8393 | 6768 | Buckley | None | DGPS obtained 8/18/05 SA, CM, RK | 6.5 | ft | None | 4 in | 2.5 | 6.5 | Alluvial | Alluvial | Qal | https://www.intellusnm.com/documents/document-library.cfc?method=retrieveLanlFile&nodeId=12484
R-14 S2 | -106.2856 | 35.8618 | 7062.08 | WCR, SW MTN SURVEY | None | Location info taken from Brass Cap survey data for R-14. | None | None | None | None | 1286.5 | 1293.1 | Regional | Regional | Tp | None
R-41 S2 | -106.2338 | 35.831 | 6660.53 | None | None | None | None | None | None | None | None | None | None | None | None | None
Canada Well S7 | -105.9709 | 35.6782 | 6816 | None | None | City of Santa Fe deep monitoring well located next to Agua Fria production well | None | None | None | None | None | None | None | None | None | None
16-612228 | -111.4767 | 30.8942 | None | None | None | None | None | None | None | None | None | None | None | None | None | None
TA-53i | -106.2654 | 35.8683 | 6987.17 | None | None | Name changed from TA-53-1(i) | None | None | None | None | None | None | None | None | None | None
27-26611 | -106.2877 | 35.827 | 6713.72 | REFERENCE | None | Accuracy of coordinates is unknown. Coordinates are from Final Completion Report for Characterization Well R-27. | None | None | None | None | None | None | None | None | None | None
R-57 S2 | -106.2342 | 35.8299 | 6648.04 | None | None | Brass cap location | None | None | None | None | None | None | None | None | None | None
CDV-16-611928 | -106.3354 | 35.8492 | 7379.87 | SW MTN SURVEY | None | MONUMENT location (BH6) | 13 | ft | None | 4.46 in | 6 | 11 | Alluvial | None | Qal | https://www.intellusnm.com/documents/document-library.cfc?method=retrieveLanlFile&nodeId=12391
LLAO-5 | -106.1425 | 35.8763 | 5508.21 | Gray 2001 | None | ground elevation per survey, typo in Gray 2001 | 24.22 | ft | 5508.21 | 4 in | 11.37 | 21.37 | Alluvial | Alluvial | Qal | https://www.intellusnm.com/documents/document-library.cfc?method=retrieveLanlFile&nodeId=12101
LADP-3 | -106.2751 | 35.8742 | 6756.7 | None | None | 21-1682 (second label). Drill hole OU-1106(TA-21): geo/hydro investigative | None | None | None | None | None | None | None | None | None | None
R-25 S2 | -106.3352 | 35.8483 | 7516.1 | Well Completion Rpt | None | Location info taken from Brass cap monument survey data from R-25 WCR. | None | None | None | None | 882.6 | 893.4 | Intermediate | Intermediate | Tpf | None
MCWB-6.2B | -106.2727 | 35.8616 | 6848.01 | S. McLin | None | None | 32.5 | ft | None | 3 in | 27.5 | 37.5 | Alluvial | None | Qal | https://www.intellusnm.com/documents/document-library.cfc?method=retrieveLanlFile&nodeId=12235
SF-2C | -106.1583 | 35.8334 | 5520 | GPS | None | USGS shallow monitoring well at Buckman. GPS coords from R. Koch 04/09/09 | 356 | ft | None | 4 in | 324 | 334 | Regional | Regional | Tsf | https://www.intellusnm.com/documents/document-library.cfc?method=retrieveLanlFile&nodeId=12408
SCPZ-8 | -106.3111 | 35.8738 | None | None | None | None | None | ft | None | None | 5.3 | 7.6 | Alluvial | Alluvial | None | https://www.intellusnm.com/documents/document-library.cfc?method=retrieveLanlFile&nodeId=12403
16-612225 | -111.4767 | 30.8942 | None | None | None | None | None | None | None | None | None | None | None | None | None | None
CdV-R-37-2 S3 | -106.3215 | 35.8353 | 7330.6 | Well Completion Rpt | None | Brass cap location | None | None | None | None | 1353.7 | 1377.1 | Regional | Regional | Tt | None
PU-00178 | -106.3049 | 35.8893 | 6954.97 | SURV TEK | None | Survey date and accuracy for coordinates and elevation are UNKNOWN. Location Desc: Notes: Aggregate: | None | None | None | None | None | None | None | None | None | None
18-MW-18 | -106.2517 | 35.8324 | 6654.7 | None | None | TA-18 | None | None | None | None | None | None | None | None | None | None
MCO-9 | -106.258 | 35.8602 | 6749.67 | LANL 1997 WP Mort Cy | None | None | 55 | ft | None | 3 in | 45 | 55 | Alluvial | None | Qal | https://www.intellusnm.com/documents/document-library.cfc?method=retrieveLanlFile&nodeId=12214
MCA-9 | -106.2464 | 35.8575 | 6671.7 | Kleinfelder survey | None | Brass cap location | 113 | ft | 6674 | 2.1 in | 92.8 | 107.8 | Alluvial | None | Qal | https://www.intellusnm.com/documents/document-library.cfc?method=retrieveLanlFile&nodeId=12090
R-5 | -106.2288 | 35.8731 | 6472.6 | Completion Report | None | Location info taken from Brass cap monument survey data from R-5 WCR. | None | None | None | None | None | None | None | None | None | None
R-32 S1 | -106.2487 | 35.8309 | 6637.63 | Well Completion Rpt | None | Location info taken from Brass cap monument survey data from R-32 WCR. | None | None | None | None | 867.5 | 875.2 | Regional | Regional Top | Tpt | None
16-02460 | -106.3352 | 35.8495 | None | REFERENCE | None | Piezometer location, field data only. Coordinates estimated May 2006 by georeferencing location from map (Figure 3.3-2) in 2004 Phase III RFI Report for 16-021(c)-99, ER2004-0521. | None | None | None | None | None | None | None | None | None | None