## Alluvial for Mapping
Location ID | Aquifer | Latitude | Longitude | Ground Elevation | Geologic Unit | Well Installation Date | Total Well Depth [ft] | Well Diameter [in] | Screen Top [ft] | Screen Bottom [ft] | Comments | WELL_COMPLETION_REPORT_URL | Location Type | Monitoring Area | Watershed | Well Status | Inactive Date | TOC Elevation | LWA Notes | Source | Max Cr | Max Date | Last Cr | Last Date | Max Hex | Max Hex Date | Last Hex | Last Hex Date | Length | Active | Exceedance | Substantial Data
SCA-1 | Alluvial | 35.87361 | -106.31054 | 7211.220 |  | 2006-08-25 00:00:00 | 2.10 | 2 in | 1.3 | 1.900 | Ground survey coordinates, no brass monument, Ground survey coordinates, no brass monument, Ground survey coordinates, no brass monument |  | MON | General | Sandia | A |  | [84] | Well Diameter [in] updated from MW | Well Info | 40.3 | 2007-08-30 | 5.63 | 2009-04-29 | No Data | No Data | No Data | No Data | 12 |  | Exceedance | Substantial
SCA-2 | Alluvial | 35.86543 | -106.26452 | 6749.08 |  | 2006-08-24 00:00:00 | 15.60 | 2 in | 10.3 | 15.000 | Chromium Invstitgation alluvial well in Sandia Canyon, Brass monument xyz, Brass monument xyz |  |  | Chromium | Sandia | A |  | [84] | Ground Elevation updated from MW, Well Diameter [in] updated from MW | Well Info | 552.0 | 2007-11-15 | 8.4 | 2010-05-12 | No Data | No Data | No Data | No Data | 18 |  | Exceedance | Substantial
SCA-4 | Alluvial | 35.86347 | -106.25728 | 6703.58 |  | 2006-09-10 00:00:00 | 42.00 | 2 in | 37 | 41.500 | Brass monument xyz, Brass monument xyz, Chromium Invstitgation alluvial well in Sandia Canyon |  |  | Chromium | Sandia | A |  | [84] | Ground Elevation updated from MW, Well Diameter [in] updated from MW | Well Info | 95.2 | 2008-05-12 | 11.2 | 2010-05-10 | No Data | No Data | No Data | No Data | 20 |  | Exceedance | Substantial
SCA-5 | Alluvial | 35.86391 | -106.25182 | 6669.020 |  | 2006-09-11 00:00:00 | 64.90 | 2 in | 55 | 64.400 | Brass monument xyz, Brass monument xyz, Brass monument xyz |  | MON | Chromium | Sandia | A |  | [84] | Well Diameter [in] updated from MW | Well Info | 13.9 | 2006-10-11 | 13.7 | 2009-11-04 | No Data | No Data | No Data | No Data | 4 |  | Exceedance | Substantial
CDBO-6 | Alluvial | 35.85026 | -106.2642 | 6817.2 | Qal | 1992-06-01 00:00:00 | 49.00 | 2 | 34 | 44.000 |  |  |  | General | Mortandad | A |  | [84] | Ground Elevation updated from MW | Well Info | 5.5 | 2008-02-11 | 3.5 | 2010-08-02 | No Data | No Data | No Data | No Data | 35 |  |  | Substantial
CDBO-7 | Alluvial | 35.84625 | -106.26018 | 6771.81 |  | 1992-06-01 00:00:00 | 44.00 |  | 29 | 39.000 |  |  |  | General | Mortandad | A |  | [84] | Ground Elevation updated from MW | Well Info | No Detect Data | No Detect Data | No Detect Data | No Detect Data | No Data | No Data | No Data | No Data | 11 |  |  | Substantial
MCA-1 | Alluvial | 35.86578 | -106.29668 | 7070.600 | Qal | 2005-01-24 00:00:00 | 5.90 | 1 in | 2.4 | 5.400 | Brass cap location, Brass cap location, Brass cap location |  | MON | General | Mortandad | A |  | [84] | Geologic Unit Code updated from MW, Well Diameter [in] updated from MW | Well Info | 17.1 | 2008-05-20 | 2.8 | 2008-11-06 | No Data | No Data | No Data | No Data | 22 |  | Exceedance | Substantial
MCA-2 | Alluvial | 35.86077 | -106.27133 | 6837.200 | Qal | 2004-10-24 00:00:00 | 65.00 | 2.1 in | 45 | 60.000 | Brass cap location, Brass cap location, Brass cap location |  | MON | Chromium | Mortandad | A |  | [84] | Geologic Unit Code updated from MW, Well Diameter [in] updated from MW | Well Info | 2.9 | 2007-02-28 | 2.3 | 2007-06-05 | No Data | No Data | No Data | No Data | 10 |  |  | Substantial
MCA-4 | Alluvial | 35.865 | -106.29884 | 7135.100 | Qal | 2005-02-05 00:00:00 | 5.40 | 1.0 in | 3.3 | 5.300 | Brass cap location, Brass cap location, Brass cap location |  | MON | General | Mortandad | A |  | [84] | Geologic Unit Code updated from MW, Well Diameter [in] updated from MW | Well Info | 101.0 | 2005-09-16 | 43.0 | 2005-09-16 | No Data | No Data | No Data | No Data | 2 |  | Exceedance
MCO-2 | Alluvial | 35.86502 | -106.29893 |  |  | 1960-11-01 00:00:00 | 9.00 |  | 2 | 9.000 |  |  |  | General | Mortandad | A |  | [84] |  | Well Info | 275.0 | 2008-05-28 | 10.6 | 2010-07-01 | 0.129703 | 2008-05-28 | 0.129703 | 2008-05-28 | 19 |  | Exceedance | Substantial
MCO-3 | Alluvial | 35.8653 | -106.29406 |  | Qal | 1967-03-01 00:00:00 | 12.00 | 3 | 2 | 12.000 |  |  |  | General | Mortandad | A |  | [84] |  | Well Info | 14.6 | 2009-08-12 | 3.4 | 2010-02-02 | No Data | No Data | No Data | No Data | 19 |  | Exceedance | Substantial
MCO-4 | Alluvial | 35.86407 | -106.28106 | 6897.540 |  | 1963-10-01 00:00:00 | 19.00 | 3 in | 4 | 19.000 | MCO-4 plugged and abandoned in 2000, see Benak et al. 2000, MCO-4 Plugged and Abandoned, MCO-4 plugged and abandoned in 2000, see Benak et al. 2000, MCO-4 plugged and abandoned in 2000, see Benak et al. 2000 |  | MON | General | Mortandad | PA |  | [84] | Well Diameter [in] updated from MW | Well Info | No Detect Data | No Detect Data | No Detect Data | No Detect Data | No Data | No Data | No Data | No Data | 5 |  |  | Substantial
MCO-4B | Alluvial | 35.86382 | -106.27828 |  | Qal | 1990-08-01 00:00:00 | 33.90 | 2 | 8.9 | 28.900 |  |  |  | Chromium | Mortandad | A |  | [84] |  | Well Info | 6.69 | 2010-07-06 | 4.78 | 2010-07-06 | No Data | No Data | No Data | No Data | 45 |  |  | Substantial
MCO-6 | Alluvial | 35.86194 | -106.27289 |  | Qal | 1974-03-01 00:00:00 | 47.00 | 4 | 27 | 47.000 | Replaced older MCO-6 that was P&A |  |  | Chromium | Mortandad | A |  | [84] |  | Well Info | 4.81 | 2010-07-07 | 4.81 | 2010-07-07 | No Data | No Data | No Data | No Data | 55 |  |  | Substantial
MCO-6B | Alluvial | 35.86186 | -106.2729 | 6850.290 | Qal | 1990-08-01 00:00:00 | 47.10 | 2 in | 22 | 42.000 |  |  | MON | Chromium | Mortandad | A | 2012-03-15 10:48:00 | [84] | Geologic Unit Code updated from MW, Well Diameter [in] updated from MW | Well Info | No Detect Data | No Detect Data | No Detect Data | No Detect Data | No Data | No Data | No Data | No Data | 6 |  |  | Substantial
MCO-7.5 | Alluvial | 35.86037 | -106.26675 |  |  | 1974-04-01 00:00:00 | 60.00 |  | 35 | 60.000 | Redrilled in 1974 |  |  | Chromium | Mortandad | A |  | [84] |  | Well Info | 4.69 | 2010-07-08 | 4.69 | 2010-07-08 | 0.559544 | 2008-05-28 | 0.559544 | 2008-05-28 | 40 |  |  | Substantial
MCO-7A | Alluvial | 35.86056 | -106.26996 | 6827.580 | Qal | 1989-11-04 00:00:00 | 44.80 | 3 in | 34.8 | 44.800 |  |  | MON | Chromium | Mortandad | A | 2012-03-15 10:48:00 | [84] | Geologic Unit Code updated from MW, Well Diameter [in] updated from MW | Well Info | No Detect Data | No Detect Data | No Detect Data | No Detect Data | No Data | No Data | No Data | No Data | 7 |  |  | Substantial
MT-1 | Alluvial | 35.86052 | -106.26739 | 6811.630 |  | 1988-11-01 00:00:00 | 69.00 |  | 39 | 59.000 |  |  | MON | Chromium | Mortandad | A |  | [84] |  | Well Info | 2.8 | 2005-04-22 | 2.1 | 2005-09-16 | No Data | No Data | No Data | No Data | 4 |  |  | Substantial
MT-3 | Alluvial | 35.86097 | -106.26497 | 6796.65 |  | 1988-11-01 00:00:00 | 74.00 |  | 44 | 64.000 |  |  |  | Chromium | Mortandad | A |  | [84] | Ground Elevation updated from MW | Well Info | 5.63 | 2010-07-09 | 5.63 | 2010-07-09 | No Data | No Data | No Data | No Data | 22 |  |  | Substantial
MT-4 | Alluvial | 35.86091 | -106.26302 |  |  | 1988-11-01 00:00:00 | 74.00 |  | 54 | 64.000 |  |  |  | Chromium | Mortandad | A |  | [84] |  | Well Info | 2.2 | 2007-03-13 | 2.2 | 2007-03-13 | No Data | No Data | No Data | No Data | 7 |  |  | Substantial
APCO-1 | Alluvial | 35.87295 | -106.22032 | 6367.53 | Qal | 1990-08-15 00:00:00 | 19.70 | 2 | 4.7 | 14.700 |  |  |  | General | Los Alamos | A |  | [84] | Ground Elevation updated from MW | Well Info | 2.26 | 2013-06-05 | 2.26 | 2013-06-05 | No Data | No Data | No Data | No Data | 45 |  |  | Substantial
LAO-0.3 | Alluvial | 35.87704 | -106.30272 |  |  | 1994-05-27 00:00:00 | 11.25 |  | 5.9 | 10.900 |  |  |  | General | Los Alamos | A |  | [84] |  | Well Info | No Detect Data | No Detect Data | No Detect Data | No Detect Data | No Data | No Data | No Data | No Data | 12 |  |  | Substantial
LAO-0.6 | Alluvial | 35.87655 | -106.29614 | 6910.74 | Qal | 1994-05-06 00:00:00 | 13.35 | 4 in | 8 | 13.000 | RJK revised added elev 5/25/05, RJK revised added elev 5/25/05 |  |  | General | Los Alamos | A |  | [84] | Ground Elevation updated from MW, Geologic Unit Code updated from MW, Well Diameter [in] updated from MW | Well Info | 5.7 | 2006-08-03 | 3.2 | 2008-08-29 | No Data | No Data | No Data | No Data | 12 |  |  | Substantial
LAO-0.7 | Alluvial | 35.87635 | -106.29457 | 6904 |  | 1993-06-16 00:00:00 | 23 | 2 in | 15 | 20.000 | RJK added elev 8/3/05, 2 inch PVC casing, 12 inch diameter steel riser 1 ft. 10.5 inches above ground surface. Water level 12.19 ft bgs on 6/18/1997. Purge time 24 min., RJK added elev 8/3/05 |  |  | General | Los Alamos | A |  | [84] | Ground Elevation updated from MW, Total Well Depth [ft] updated from MW, Well Diameter [in] updated from MW | Well Info | 0.885 | 2003-07-09 | 0.885 | 2003-07-09 | No Data | No Data | No Data | No Data | 14 |  |  | Substantial
LAO-1 | Alluvial | 35.87552 | -106.2872 | 6836.24 | Qal | 1966-02-01 00:00:00 | 28.00 | 3 in | 8 | 28.000 |  |  |  | TA-21 | Los Alamos | A |  | [84] | Ground Elevation updated from MW, Geologic Unit Code updated from MW, Well Diameter [in] updated from MW | Well Info | 17.0 | 2002-08-05 | 5.22 | 2009-07-16 | No Data | No Data | No Data | No Data | 25 |  | Exceedance | Substantial
LAO-1.6g | Alluvial | 35.87168 | -106.26463 | 6658.01 | Qal | 1996-03-20 00:00:00 | 30.82 | 4 in | 10.47 | 25.470 |  |  |  | TA-21 | Los Alamos | A |  | [84] | Ground Elevation updated from MW, Geologic Unit Code updated from MW, Well Diameter [in] updated from MW | Well Info | 10.8 | 2008-08-27 | 10.8 | 2008-08-27 | No Data | No Data | No Data | No Data | 30 |  | Exceedance | Substantial
LAO-2 | Alluvial | 35.87316 | -106.25948 |  |  | 1966-02-01 00:00:00 | 32.00 |  | 7 | 32.000 |  |  |  | TA-21 | Los Alamos | A |  | [84] |  | Well Info | 4.9 | 2007-07-23 | 2.61 | 2009-07-15 | No Data | No Data | No Data | No Data | 33 |  |  | Substantial
LAO-3 | Alluvial | 35.87317 | -106.25812 | 6607.600 |  | 1966-02-01 00:00:00 | 24.00 |  | 9 | 24.000 | Elevation revised based on LIDAR surface location pick, NULL |  | OBS | TA-21 | Los Alamos | A | 2012-03-15 10:48:00 | [84] |  | Well Info | No Detect Data | No Detect Data | No Detect Data | No Detect Data | No Data | No Data | No Data | No Data | 9 |  |  | Substantial
LAO-4 | Alluvial | 35.87216 | -106.24887 | 6548.000 | Qal | 1966-02-01 00:00:00 | 24.00 | 3 in | 14 | 24.000 | Elevation revised based on LIDAR surface location pick, Elevation revised based on LIDAR surface location pick, Elevation revised based on LIDAR surface location pick |  | MON | TA-21 | Los Alamos | A |  | [84] | Geologic Unit Code updated from MW, Well Diameter [in] updated from MW | Well Info | No Detect Data | No Detect Data | No Detect Data | No Detect Data | No Data | No Data | No Data | No Data | 11 |  |  | Substantial
LAO-4.5 | Alluvial | 35.87039 | -106.23906 | 6479.800 | Qal | 1969-04-01 00:00:00 | 40.00 | 3 in | 10 | 40.000 | Elevation revised based on LIDAR surface location pick, Elevation revised based on LIDAR surface location pick, Elevation revised based on LIDAR surface location pick |  | MON | TA-21 | Los Alamos | A | 2012-03-15 10:48:00 | [84] | Geologic Unit Code updated from MW, Well Diameter [in] updated from MW | Well Info | No Detect Data | No Detect Data | No Detect Data | No Detect Data | No Data | No Data | No Data | No Data | 6 |  |  | Substantial
LAO-4.5c | Alluvial | 35.87036 | -106.23943 |  |  | 1989-11-01 00:00:00 | 23.30 |  | 13.3 | 23.300 |  |  |  | TA-21 | Los Alamos | A |  | [84] |  | Well Info | 3.6 | 2007-07-19 | 1.0 | 2007-07-19 | No Data | No Data | No Data | No Data | 24 |  |  | Substantial
LAO-5 | Alluvial | 35.86857 | -106.23047 |  |  | 1966-02-01 00:00:00 | 25.00 |  | 5 | 25.000 |  |  |  | TA-21 | Los Alamos | A |  | [84] |  | Well Info | 1.6 | 2007-08-03 | 1.4 | 2007-08-03 | No Data | No Data | No Data | No Data | 5 |  |  | Substantial
LAO-6 | Alluvial | 35.86831 | -106.23041 | 6423.500 | Qal | 1966-02-01 00:00:00 | 16.00 | 3 in | 6 | 16.000 | Elevation revised based on LIDAR surface location pick, Elevation revised based on LIDAR surface location pick, Elevation revised based on LIDAR surface location pick |  | MON | TA-21 | Los Alamos | A |  | [84] | Geologic Unit Code updated from MW, Well Diameter [in] updated from MW | Well Info | No Detect Data | No Detect Data | No Detect Data | No Detect Data | No Data | No Data | No Data | No Data | 8 |  |  | Substantial
LAO-6a | Alluvial | 35.86835 | -106.23041 |  |  | 1989-08-17 00:00:00 | 14.20 |  | 4.2 | 14.200 |  |  |  | TA-21 | Los Alamos | A |  | [84] |  | Well Info | No Detect Data | No Detect Data | No Detect Data | No Detect Data | No Data | No Data | No Data | No Data | 8 |  |  | Substantial
LAO-B | Alluvial | 35.87883 | -106.3353 | 7323.59 | Qal | 1994-04-28 00:00:00 | 27.20 | 4 in | 11.84 | 26.840 | Elev. measured from GL. Background alluvial monitoring well. Background well west of ice rink in LA canyon |  |  | General | Los Alamos | A |  | [84] | Ground Elevation updated from MW, Geologic Unit Code updated from MW, Well Diameter [in] updated from MW | Well Info | 1.3 | 2005-05-10 | 1.3 | 2005-05-10 | No Data | No Data | No Data | No Data | 40 |  |  | Substantial
LAO-C | Alluvial | 35.87906 | -106.31164 | 7049.980 | Qal | 1970-08-01 00:00:00 | 13.00 | 3 in | 3 | 13.000 |  |  | MON | General | Los Alamos | A |  | [84] | Geologic Unit Code updated from MW, Well Diameter [in] updated from MW | Well Info | 1.02 | 2003-07-09 | 0.784 | 2004-06-03 | No Data | No Data | No Data | No Data | 30 |  |  | Substantial
PAO-3 | Alluvial | 35.88349 | -106.25901 | 6578.580 | Qal | 1998-08-27 00:00:00 | 13.47 | 4 in | 5.62 | 10.620 | Pueblo Canyon alluvial wellefile N. McCranie allu PAO-3. Source Org Code changed to ER/WQH. Location data from ER, sampled by WQH. Deleted ULI 170252, duplicate location, changed to Synonym., Pueblo Canyon alluvial wellefile N. McCranie allu PAO-3. Source Org Code changed to ER/WQH. Location data from ER, sampled by WQH. Deleted ULI 170252, duplicate location, changed to Synonym., Pueblo Canyon alluvial wellefile N. McCranie allu PAO-3. Source Org Code changed to ER/WQH. Location data from ER, sampled by WQH. Deleted ULI 170252, duplicate location, changed to Synonym. |  | MON | General | Los Alamos | A |  | [84] | Geologic Unit Code updated from MW, Well Diameter [in] updated from MW | Well Info | 4.7 | 2005-05-10 | 4.7 | 2005-05-10 | No Data | No Data | No Data | No Data | 5 |  |  | Substantial
PAO-4 | Alluvial | 35.87866 | -106.23085 | 6437.370 | Alluvial | 1997-07-24 00:00:00 | 9.82 | 6440.77 | 1.97 | 6.970 | Pueblo Canyon alluvial wellefile N. McCranie ALLU PAO-4. Source Org Code changed to ER/WQH. Location data from ER, sampled by WQH. Deleted ULI 170262, duplicate location, changed to Synonym., Pueblo Canyon alluvial wellefile N. McCranie ALLU PAO-4. Source Org Code changed to ER/WQH. Location data from ER, sampled by WQH. Deleted ULI 170262, duplicate location, changed to Synonym., Pueblo Canyon alluvial wellefile N. McCranie ALLU PAO-4. Source Org Code changed to ER/WQH. Location data from ER, sampled by WQH. Deleted ULI 170262, duplicate location, changed to Synonym. |  | MON | General | Los Alamos | A |  | [84] | Geologic Unit Code updated from MW, Well Diameter [in] updated from MW | Well Info | 2.6 | 2007-08-02 | 2.6 | 2007-08-02 | No Data | No Data | No Data | No Data | 28 |  |  | Substantial
18-BG-1 | Alluvial | 35.84426 | -106.27114 | 6776.450 | Qal | 1994-09-01 00:00:00 | 35.00 | 2 in | 10 | 35.000 |  |  | MON | General | Pajarito | A |  | [84] | Geologic Unit Code updated from MW, Well Diameter [in] updated from MW | Well Info | 6.72 | 2010-02-22 | 2.82 | 2010-07-26 | No Data | No Data | No Data | No Data | 30 |  |  | Substantial
18-MW-11 | Alluvial | 35.84031 | -106.2649 | 6740.130 | Qal |  | 47.00 | 2 in | 27 | 47.000 |  |  | MON | TA-54 | Pajarito | A |  | [84] | Geologic Unit Code updated from MW, Well Diameter [in] updated from MW | Well Info | 3.4 | 2008-06-17 | 3.27 | 2010-07-30 | No Data | No Data | No Data | No Data | 28 |  |  | Substantial
18-MW-8 | Alluvial | 35.83899 | -106.26924 | 6747.790 | Qal | 1994-08-04 00:00:00 | 37.90 | 2 in | 8 | 38.000 |  |  | MON | General | Pajarito | A |  | [84] | Geologic Unit Code updated from MW, Well Diameter [in] updated from MW | Well Info | 3.8 | 2008-06-16 | 2.78 | 2009-09-08 | No Data | No Data | No Data | No Data | 28 |  |  | Substantial
18-MW-9 | Alluvial | 35.83964 | -106.26507 | 6732.910 | Qal | 1994-07-21 00:00:00 | 21.00 | 2 in | 6 | 21.000 | TA-18 |  | MON | General | Pajarito | A |  | [84] | Geologic Unit Code updated from MW, Well Diameter [in] updated from MW | Well Info | 2.8 | 2006-12-11 | 1.5 | 2008-09-11 | No Data | No Data | No Data | No Data | 28 |  |  | Substantial
3MAO-2 | Alluvial | 35.83915 | -106.27238 | 6759.435 | Qal | 2008-06-04 00:00:00 | 30.00 | 4 in | 14.7 | 24.700 | Brass Cap, Brass Cap, Brass Cap |  | MON | General | Pajarito | A |  | [84] | Geologic Unit Code updated from MW, Well Diameter [in] updated from MW | Well Info | 5.56 | 2010-06-07 | 5.56 | 2010-06-07 | No Data | No Data | No Data | No Data | 18 |  |  | Substantial
PCAO-5 | Alluvial | 35.85353 | -106.29474 | 6943.290 | Qal | 2008-05-03 00:00:00 | 30.00 | 4 in | 14.7 | 24.700 | Brass Cap, Brass Cap, Brass Cap |  | MON | General | Pajarito | A |  | [84] | Geologic Unit Code updated from MW, Well Diameter [in] updated from MW | Well Info | No Detect Data | No Detect Data | No Detect Data | No Detect Data | No Data | No Data | No Data | No Data | 14 |  |  | Substantial
PCAO-6 | Alluvial | 35.85336 | -106.29322 | 6921.400 | Qal | 2008-06-05 00:00:00 | 20.00 | 4 in | 8 | 15.000 | Brass Cap, Brass Cap, Brass Cap |  | MON | General | Pajarito | A |  | [84] | Geologic Unit Code updated from MW, Well Diameter [in] updated from MW | Well Info | 2.68 | 2010-06-04 | 2.68 | 2010-06-04 | No Data | No Data | No Data | No Data | 4 |  |  | Substantial
PCAO-7a | Alluvial | 35.83869 | -106.26174 | 6711.970 | Qal | 2008-05-30 00:00:00 | 25.00 | 4 in | 9.7 | 19.700 | Brass Cap, Brass Cap, Brass Cap |  | MON | TA-54 | Pajarito | A |  | [84] | Geologic Unit Code updated from MW, Well Diameter [in] updated from MW | Well Info | No Detect Data | No Detect Data | No Detect Data | No Detect Data | No Data | No Data | No Data | No Data | 18 |  |  | Substantial
PCAO-7b2 | Alluvial | 35.8385 | -106.26205 | 6713.390 | Qal | 2008-05-27 00:00:00 | 25.00 | 4 in | 10 | 20.000 | Brass Cap, Brass Cap, Brass Cap |  | MON | TA-54 | Pajarito | A |  | [84] | Geologic Unit Code updated from MW, Well Diameter [in] updated from MW | Well Info | 5.0 | 2008-12-18 | 4.4 | 2009-03-06 | No Data | No Data | No Data | No Data | 14 |  |  | Substantial
PCAO-7c | Alluvial | 35.8381 | -106.26252 | 6714.570 | Qal | 2008-05-16 00:00:00 | 25.00 | 4 in | 9.7 | 19.700 | Brass Cap, Brass Cap, Brass Cap |  | MON | General | Pajarito | A |  | [84] | Geologic Unit Code updated from MW, Well Diameter [in] updated from MW | Well Info | 2.74 | 2009-09-14 | 2.74 | 2009-09-14 | No Data | No Data | No Data | No Data | 20 |  |  | Substantial
PCAO-9 | Alluvial | 35.82614 | -106.23271 | 6558.600 | Qal | 2008-06-12 00:00:00 | 21.00 | 4 in | 6 | 16.000 | Brass Cap, Brass Cap, Brass Cap |  | MON | TA-54 | Pajarito | A |  | [84] | Geologic Unit Code updated from MW, Well Diameter [in] updated from MW | Well Info | 9.1 | 2008-09-17 | 9.1 | 2008-09-17 | No Data | No Data | No Data | No Data | 6 |  | Exceedance | Substantial
PCO-1 | Alluvial | 35.83716 | -106.25843 | 6687 |  | 1985-06-30 00:00:00 | 12.00 |  | 4 | 12.000 |  |  |  | TA-54 | Pajarito | A |  | [84] | Ground Elevation updated from MW | Well Info | 2.0 | 2005-08-24 | 1.1 | 2005-08-24 | No Data | No Data | No Data | No Data | 12 |  |  | Substantial
PCO-2 | Alluvial | 35.83016 | -106.24567 | 6618.3 |  | 1985-06-30 00:00:00 | 9.50 |  | 1.5 | 9.500 |  |  |  | TA-54 | Pajarito | A |  | [84] | Ground Elevation updated from MW | Well Info | 5.8 | 2007-06-25 | 3.4 | 2007-12-06 | No Data | No Data | No Data | No Data | 16 |  |  | Substantial
PCO-3 | Alluvial | 35.82479 | -106.23087 | 6546.3 |  | 1985-06-30 00:00:00 | 17.70 |  | 5.7 | 17.700 |  |  |  | General | Pajarito | A |  | [84] | Ground Elevation updated from MW | Well Info | 3.6 | 2007-12-07 | 2.6 | 2008-03-18 | No Data | No Data | No Data | No Data | 16 |  |  | Substantial
TMO-1 | Alluvial | 35.8541 | -106.29585 | 6945.200 | Qal | 2008-06-09 00:00:00 | 6.50 | 1.5 in | 3.5 | 6.500 | Brass Cap, Brass Cap, Brass Cap |  | MON | General | Pajarito | A |  | [84] | Geologic Unit Code updated from MW, Well Diameter [in] updated from MW | Well Info | No Detect Data | No Detect Data | No Detect Data | No Detect Data | No Data | No Data | No Data | No Data | 6 |  |  | Substantial

## Alluvial Exhibit
APPENDIX A. INACTIVE ALLUVIAL MONITORING WELLS RELATED TO TA-03 CHROMIUM INVESTIGATION
Well ID | Latitude | Longitude | Well Install Date | Well Depth [ft] | Screened Interval [ft] | Max Cr [ug/L] | Date of Max
Sandia Canyon
SCA-1 | 35.87361 | -106.31054 | 8/25/06 | 2.1 | 1.3 - 1.9 | 40.3 | 8/30/07
SCA-2 | 35.86543 | -106.26452 | 8/24/06 | 15.6 | 10.3 - 15 | 552 | 11/15/07
SCA-4 | 35.86347 | -106.25728 | 9/10/06 | 42 | 37 - 41.5 | 95.2 | 5/12/08
SCA-5 | 35.86391 | -106.25182 | 9/11/06 | 64.9 | 55 - 64.4 | 13.9 | 10/11/06
Mortandad Canyon
CDBO-6 | 35.85026 | -106.2642 | 6/1/92 | 49 | 34 - 44 | 5.5 | 2/11/08
CDBO-7 | 35.84625 | -106.26018 | 6/1/92 | 44 | 29 - 39 | NA | NA
MCA-1 | 35.86578 | -106.29668 | 1/24/05 | 5.9 | 2.4 - 5.4 | 17.1 | 5/20/08
MCA-2 | 35.86077 | -106.27133 | 10/24/04 | 65 | 45 - 60 | 2.9 | 2/28/07
MCA-4 | 35.865 | -106.29884 | 2/5/05 | 5.4 | 3.3 - 5.3 | 101 | 9/16/05
MCO-2 | 35.86502 | -106.29893 | 11/1/60 | 9 | 2 - 9 | 275 | 5/28/08
MCO-3 | 35.8653 | -106.29406 | 3/1/67 | 12 | 2 - 12 | 14.6 | 8/12/09
MCO-4 | 35.86407 | -106.28106 | 10/1/63 | 19 | 4 - 19 | NA | NA
MCO-4B | 35.86382 | -106.27828 | 8/1/90 | 33.9 | 8.9 - 28.9 | 6.69 | 7/6/10
MCO-6 | 35.86194 | -106.27289 | 3/1/74 | 47 | 27 - 47 | 4.81 | 7/7/10
MCO-6B | 35.86186 | -106.2729 | 8/1/90 | 47.1 | 22 - 42 | NA | NA
MCO-7.5 | 35.86037 | -106.26675 | 4/1/74 | 60 | 35 - 60 | 4.69 | 7/8/10
MCO-7A | 35.86056 | -106.26996 | 11/4/89 | 44.8 | 34.8 - 44.8 | NA | NA
MT-1 | 35.86052 | -106.26739 | 11/1/88 | 69 | 39 - 59 | 2.8 | 4/22/05
MT-3 | 35.86097 | -106.26497 | 11/1/88 | 74 | 44 - 64 | 5.63 | 7/9/10
MT-4 | 35.86091 | -106.26302 | 11/1/88 | 74 | 54 - 64 | 2.2 | 3/13/07
Los Alamos Canyon
APCO-1 | 35.87295 | -106.22032 | 8/15/90 | 19.7 | 4.7 - 14.7 | 2.26 | 6/5/13
LAO-0.3 | 35.87704 | -106.30272 | 5/27/94 | 11.25 | 5.9 - 10.9 | NA | NA
LAO-0.6 | 35.87655 | -106.29614 | 5/6/94 | 13.35 | 8 - 13 | 5.7 | 8/3/06
LAO-0.7 | 35.87635 | -106.29457 | 6/16/93 | 23 | 15 - 20 | 0.885 | 7/9/03
LAO-1 | 35.87552 | -106.2872 | 2/1/66 | 28 | 8 - 28 | 17 | 8/5/02
LAO-1.6g | 35.87168 | -106.26463 | 3/20/96 | 30.82 | 10.47 - 25.47 | 10.8 | 8/27/08
LAO-2 | 35.87316 | -106.25948 | 2/1/66 | 32 | 7 - 32 | 4.9 | 7/23/07
LAO-3 | 35.87317 | -106.25812 | 2/1/66 | 24 | 9 - 24 | NA | NA
LAO-4 | 35.87216 | -106.24887 | 2/1/66 | 24 | 14 - 24 | NA | NA
LAO-4.5 | 35.87039 | -106.23906 | 4/1/69 | 40 | 10 - 40 | NA | NA
LAO-4.5c | 35.87036 | -106.23943 | 11/1/89 | 23.3 | 13.3 - 23.3 | 3.6 | 7/19/07
LAO-5 | 35.86857 | -106.23047 | 2/1/66 | 25 | 5 - 25 | 1.6 | 8/3/07
LAO-6 | 35.86831 | -106.23041 | 2/1/66 | 16 | 6 - 16 | NA | NA
LAO-6a | 35.86835 | -106.23041 | 8/17/89 | 14.2 | 4.2 - 14.2 | NA | NA
LAO-B | 35.87883 | -106.3353 | 4/28/94 | 27.2 | 11.84 - 26.84 | 1.3 | 5/10/05
LAO-C | 35.87906 | -106.31164 | 8/1/70 | 13 | 3 - 13 | 1.02 | 7/9/03
PAO-3 | 35.88349 | -106.25901 | 8/27/98 | 13.47 | 5.62 - 10.62 | 4.7 | 5/10/05
PAO-4 | 35.87866 | -106.23085 | 7/24/97 | 9.82 | 1.97 - 6.97 | 2.6 | 8/2/07
Pajarito Canyon
18-BG-1 | 35.84426 | -106.27114 | 9/1/94 | 35 | 10 - 35 | 6.72 | 2/22/10
18-MW-11 | 35.84031 | -106.2649 |  | 47 | 27 - 47 | 3.4 | 6/17/08
18-MW-8 | 35.83899 | -106.26924 | 8/4/94 | 37.9 | 8 - 38 | 3.8 | 6/16/08
18-MW-9 | 35.83964 | -106.26507 | 7/21/94 | 21 | 6 - 21 | 2.8 | 12/11/06
3MAO-2 | 35.83915 | -106.27238 | 6/4/08 | 30 | 14.7 - 24.7 | 5.56 | 6/7/10
PCAO-5 | 35.85353 | -106.29474 | 5/3/08 | 30 | 14.7 - 24.7 | NA | NA
PCAO-6 | 35.85336 | -106.29322 | 6/5/08 | 20 | 8 - 15 | 2.68 | 6/4/10
PCAO-7a | 35.83869 | -106.26174 | 5/30/08 | 25 | 9.7 - 19.7 | NA | NA
PCAO-7b2 | 35.8385 | -106.26205 | 5/27/08 | 25 | 10 - 20 | 5 | 12/18/08
PCAO-7c | 35.8381 | -106.26252 | 5/16/08 | 25 | 9.7 - 19.7 | 2.74 | 9/14/09
PCAO-9 | 35.82614 | -106.23271 | 6/12/08 | 21 | 6 - 16 | 9.1 | 9/17/08
PCO-1 | 35.83716 | -106.25843 | 6/30/85 | 12 | 4 - 12 | 2 | 8/24/05
PCO-2 | 35.83016 | -106.24567 | 6/30/85 | 9.5 | 1.5 - 9.5 | 5.8 | 6/25/07
PCO-3 | 35.82479 | -106.23087 | 6/30/85 | 17.7 | 5.7 - 17.7 | 3.6 | 12/7/07
TMO-1 | 35.8541 | -106.29585 | 6/9/08 | 6.5 | 3.5 - 6.5 | NA | NA