## Alluvial for Mapping
Location ID | Aquifer | Latitude | Longitude | Ground Elevation | Geologic Unit | Well Installation Date | Total Well Depth [ft] | Well Diameter [in] | Screen Top [ft] | Screen Bottom [ft] | Comments | WELL_COMPLETION_REPORT_URL | Location Type | Monitoring Area | Watershed | Well Status | Inactive Date | TOC Elevation | LWA Notes | Source | Max Cr | Max Date | Last Cr | Last Date | Max Hex | Max Hex Date | Last Hex | Last Hex Date | Length | Active | Exceedance | Substantial Data
SCA-3 | Alluvial | 35.86443 | -106.26085 | 6723.220 | Qal | 2006-09-09 00:00:00 | 32.60 | 2 | 27.6 | 32.000 | Brass monument xyz, Brass monument xyz, Brass monument xyz |  | MON | Chromium | Sandia | A |  | [84] |  | Well Info | No Data | No Data | No Data | No Data | No Data | No Data | No Data | No Data | 0
SCO-1 | Alluvial | 35.86329 | -106.24365 | 6618.670 | Qal | 1989-08-14 00:00:00 | 19.30 |  | 9.3 | 19.300 |  |  | MON | General | Sandia | A |  | [84] |  | Well Info | No Data | No Data | No Data | No Data | No Data | No Data | No Data | No Data | 0
SCO-2 | Alluvial | 35.85879 | -106.22691 | 6500.670 | Qal | 1989-08-16 00:00:00 | 19.40 |  | 9.4 | 19.400 |  |  | MON | General | Sandia | A |  | [84] |  | Well Info | No Data | No Data | No Data | No Data | No Data | No Data | No Data | No Data | 0
SCP-1abc | Alluvial | 35.8634698 | -106.2572968 | 6703.65 | Qal |  | 41.8 | 1 in | Multiple | Multiple | Brass monument location, Brass monument location | https://www.intellusnm.com/documents/document-library.cfc?method=retrieveLanlFile&nodeId=12394 |  |  | Sandia |  |  |  |  | Monitoring Wells | No Data | No Data | No Data | No Data | No Data | No Data | No Data | No Data | 0
SCP-2a | Alluvial | 35.8644131 | -106.2608239 | 6722.95 | Qal |  | 45.1 | 1 in | 44.5 | 45 |  | https://www.intellusnm.com/documents/document-library.cfc?method=retrieveLanlFile&nodeId=12396 |  |  | Sandia |  |  | 6725.48 |  | Monitoring Wells | No Data | No Data | No Data | No Data | No Data | No Data | No Data | No Data | 0
SCP-2b | Alluvial | 35.8644221 | -106.2608395 | 6723.11 | Qal |  | 50.1 | 1 in | 49.5 | 50 |  | https://www.intellusnm.com/documents/document-library.cfc?method=retrieveLanlFile&nodeId=12398 |  |  | Sandia |  |  | 6725.31 |  | Monitoring Wells | No Data | No Data | No Data | No Data | No Data | No Data | No Data | No Data | 0
CDBO-1 | Alluvial | 35.83978 | -106.25826 | 6757.600 | Qal | 1985-04-17 00:00:00 | 13.00 | 4 in | 5.1 | 13.100 |  |  | MON | TA-54 | Mortandad | A |  | [84] | Well Diameter [in] updated from MW | Well Info | No Data | No Data | No Data | No Data | No Data | No Data | No Data | No Data | 0
CDBO-2 | Alluvial | 35.84022 | -106.25775 | 6748.200 | Qal | 1985-04-18 00:00:00 | 18.00 | 4 in | 5.9 | 17.900 |  |  | MON | TA-54 | Mortandad | A |  | [84] | Well Diameter [in] updated from MW | Well Info | No Data | No Data | No Data | No Data | No Data | No Data | No Data | No Data | 0
CDBO-3 | Alluvial | 35.83612 | -106.24912 | 6670.200 | Qal | 1985-04-18 00:00:00 | 12.00 | 4 in | 4.4 | 12.400 |  |  | MON | TA-54 | Mortandad | A |  | [84] | Well Diameter [in] updated from MW | Well Info | No Data | No Data | No Data | No Data | No Data | No Data | No Data | No Data | 0
CDBO-4 | Alluvial | 35.83319 | -106.23294 | 6564.500 | Qal | 1985-04-18 00:00:00 | 12.00 | 2 in | 4.1 | 12.100 |  |  | MON | General | Mortandad | A |  | [84] | Well Diameter [in] updated from MW | Well Info | No Data | No Data | No Data | No Data | No Data | No Data | No Data | No Data | 0
CDBO-5 | Alluvial | 35.85317 | -106.27306 | 6879.010 | Qal | 1992-01-01 00:00:00 | 17.00 | 2 in | 7 | 17.000 |  |  | MON | General | Mortandad | A |  | [84] | Well Diameter [in] updated from MW | Well Info | No Data | No Data | No Data | No Data | No Data | No Data | No Data | No Data | 0
CDBO-8 | Alluvial | 35.84368 | -106.25379 | 6722.470 | Qal | 1992-06-01 00:00:00 | 23.00 |  | 3 | 13.000 |  |  | MON | General | Mortandad | A |  | [84] |  | Well Info | No Data | No Data | No Data | No Data | No Data | No Data | No Data | No Data | 0
CDBO-9 | Alluvial | 35.83637 | -106.24426 | 6633.000 | Qal | 1992-06-01 00:00:00 | 34.00 |  | 19 | 29.000 |  |  | MON | TA-54 | Mortandad | A |  | [84] |  | Well Info | No Data | No Data | No Data | No Data | No Data | No Data | No Data | No Data | 0
MCA-3ac | Alluvial | 35.8620955 | -106.2730504 | 6853 | Qal |  | 44 | 0.8 in | Multiple | Multiple | Brass cap location, Brass cap location | https://www.intellusnm.com/documents/document-library.cfc?method=retrieveLanlFile&nodeId=12097 |  |  | Mortandad |  |  | 6857.1 |  | Monitoring Wells | No Data | No Data | No Data | No Data | No Data | No Data | No Data | No Data | 0
MCA-3b | Alluvial | 35.8620998 | -106.2730419 | 6852.9 | Qal |  | 42.1 | 0.8 in | 40.9 | 41.4 | Brass cap location, Brass cap location | https://www.intellusnm.com/documents/document-library.cfc?method=retrieveLanlFile&nodeId=12096 |  |  | Mortandad |  |  | 6855.3 |  | Monitoring Wells | No Data | No Data | No Data | No Data | No Data | No Data | No Data | No Data | 0
MCA-3def | Alluvial | 35.8605989 | -106.2686655 | 6819.8 | Qal |  | 55.8 | 0.8 in | Multiple | Multiple | Brass cap location, Brass cap location | https://www.intellusnm.com/documents/document-library.cfc?method=retrieveLanlFile&nodeId=12095 |  |  | Mortandad |  |  | 6822.8 |  | Monitoring Wells | No Data | No Data | No Data | No Data | No Data | No Data | No Data | No Data | 0
MCA-5 | Alluvial | 35.86529 | -106.29409 | 7053.800 | Qal | 2005-02-05 00:00:00 | 6.00 | 1.0 in | 1.75 | 5.750 | Brass cap location, Brass cap location, Brass cap location |  | MON | General | Mortandad | A |  | [84] | Geologic Unit Code updated from MW, Well Diameter [in] updated from MW | Well Info | 5.6 | 2005-04-25 | 5.6 | 2005-04-25 | No Data | No Data | No Data | No Data | 2
MCA-8 | Alluvial | 35.85744 | -106.2469329 | 6668.8 | Qal |  | 86.3 | 2.1 in | 66 | 81 | Brass cap location, Brass cap location | https://www.intellusnm.com/documents/document-library.cfc?method=retrieveLanlFile&nodeId=12091 |  |  | Mortandad |  |  | 6671.4 |  | Monitoring Wells | No Data | No Data | No Data | No Data | No Data | No Data | No Data | No Data | 0
MCA-9 | Alluvial | 35.8574958 | -106.2464442 | 6671.7 | Qal |  | 113 | 2.1 in | 92.8 | 107.8 | Brass cap location, Brass cap location | https://www.intellusnm.com/documents/document-library.cfc?method=retrieveLanlFile&nodeId=12090 |  |  | Mortandad |  |  | 6674 |  | Monitoring Wells | No Data | No Data | No Data | No Data | No Data | No Data | No Data | No Data | 0
MCO-1 | Alluvial | 35.86509 | -106.30054 | 7153.000 |  | 1960-11-01 00:00:00 | 8.00 | 3.0 in | 1 | 8.000 | Unable to locate in 1991, Open hole from 1 to 8 ft. Unlocatable, Unable to locate in 1991, Unable to locate in 1991 |  | MON | General | Mortandad | A | 2012-03-15 10:48:00 | [84] | Well Diameter [in] updated from MW | Well Info | No Data | No Data | No Data | No Data | No Data | No Data | No Data | No Data | 0
MCO-12 | Alluvial | 35.8597293 | -106.2503049 | 6697.15 | Qal |  | 108 | 2 in | 88 | 108 |  | https://www.intellusnm.com/documents/document-library.cfc?method=retrieveLanlFile&nodeId=12217 |  |  | Mortandad |  |  |  |  | Monitoring Wells | No Data | No Data | No Data | No Data | No Data | No Data | No Data | No Data | 0
MCO-13 | Alluvial | 35.85779 | -106.24744 | 6674.48 |  | 1970-07-01 00:00:00 | 107.00 | 2 in | 87 | 107.000 |  |  |  | Chromium | Mortandad | A |  | [84] | Ground Elevation updated from MW, Well Diameter [in] updated from MW | Well Info | No Data | No Data | No Data | No Data | No Data | No Data | No Data | No Data | 0
MCO-6.5A | Alluvial | 35.8608 | -106.27217 | 6842.190 |  | 1961-11-01 00:00:00 | 45.00 |  | 25 | 45.000 | Plugged and abandoned in 2000, see Benak et al. 2000, NULL |  | NOC | Chromium | Mortandad | A | 2012-03-15 10:48:00 | [84] |  | Well Info | No Data | No Data | No Data | No Data | No Data | No Data | No Data | No Data | 0
MCO-6.5B | Alluvial | 35.86105 | -106.27178 | 6838.840 |  | 1961-11-01 00:00:00 | 42.00 |  | 22 | 42.000 | Plugged and abandoned in 2000, see Benak et al. 2000, NULL |  | NOC | Chromium | Mortandad | A | 2012-03-15 10:48:00 | [84] |  | Well Info | No Data | No Data | No Data | No Data | No Data | No Data | No Data | No Data | 0
MCO-8 | Alluvial | 35.86062 | -106.26484 | 6796.700 |  | 1960-10-01 00:00:00 | 84.00 |  | 64 | 84.000 | Plugged and abandoned in 2000, see Benak et al. 2000, Plugged and abandoned |  | NOC | Chromium | Mortandad | PA | 2012-03-15 10:48:00 | [84] |  | Well Info | No Data | No Data | No Data | No Data | No Data | No Data | No Data | No Data | 0
MCO-8.2 | Alluvial | 35.86094 | -106.26253 | 6781.600 | Qal | 1961-11-01 00:00:00 | 70.00 | 2 in | 60 | 70.000 |  |  | MON | Chromium | Mortandad | A | 2012-03-15 10:48:00 | [84] | Geologic Unit Code updated from MW, Well Diameter [in] updated from MW | Well Info | No Data | No Data | No Data | No Data | No Data | No Data | No Data | No Data | 0
MCO-9 | Alluvial | 35.8601808 | -106.2579662 | 6749.67 | Qal |  | 55 | 3 in | 45 | 55 |  | https://www.intellusnm.com/documents/document-library.cfc?method=retrieveLanlFile&nodeId=12214 |  |  | Mortandad |  |  |  |  | Monitoring Wells | No Data | No Data | No Data | No Data | No Data | No Data | No Data | No Data | 0
MCO-9.5 | Alluvial | 35.8605523 | -106.2569798 | 6743.27 | Qal |  | 46 | 2 in | 26 | 46 |  | https://www.intellusnm.com/documents/document-library.cfc?method=retrieveLanlFile&nodeId=12213 |  |  | Mortandad |  |  |  |  | Monitoring Wells | No Data | No Data | No Data | No Data | No Data | No Data | No Data | No Data | 0
MCWB-4 | Alluvial | 35.8639551 | -106.2792825 | 6893.42 | Qal |  | 15 | 3 in | 10 | 15 |  | https://www.intellusnm.com/documents/document-library.cfc?method=retrieveLanlFile&nodeId=12230 |  |  | Mortandad |  |  |  |  | Monitoring Wells | No Data | No Data | No Data | No Data | No Data | No Data | No Data | No Data | 0
MCWB-5 | Alluvial | 35.8632386 | -106.2764548 | 6876.22 | Qal |  | 33 | 3 in | 17 | 27 |  | https://www.intellusnm.com/documents/document-library.cfc?method=retrieveLanlFile&nodeId=12233 |  |  | Mortandad |  |  |  |  | Monitoring Wells | No Data | No Data | No Data | No Data | No Data | No Data | No Data | No Data | 0
MCWB-5.5A | Alluvial | 35.862394 | -106.2734938 | 6858.36 | Qal |  | 37.5 | 3 in | 22.5 | 32.5 |  | https://www.intellusnm.com/documents/document-library.cfc?method=retrieveLanlFile&nodeId=12231 |  |  | Mortandad |  |  |  |  | Monitoring Wells | No Data | No Data | No Data | No Data | No Data | No Data | No Data | No Data | 0
MCWB-5.5B | Alluvial | 35.8622534 | -106.2736119 | 6856.89 | Qal |  | 37.5 | 3 in | 22.5 | 32.5 |  | https://www.intellusnm.com/documents/document-library.cfc?method=retrieveLanlFile&nodeId=12232 |  |  | Mortandad |  |  |  |  | Monitoring Wells | No Data | No Data | No Data | No Data | No Data | No Data | No Data | No Data | 0
MCWB-6.2A | Alluvial | 35.8618205 | -106.2724847 | 6848.29 | Qal |  | 45.5 | 3 in | 30.5 | 40.5 |  | https://www.intellusnm.com/documents/document-library.cfc?method=retrieveLanlFile&nodeId=12234 |  |  | Mortandad |  |  |  |  | Monitoring Wells | No Data | No Data | No Data | No Data | No Data | No Data | No Data | No Data | 0
MCWB-6.2B | Alluvial | 35.8616273 | -106.2727189 | 6848.01 | Qal |  | 32.5 | 3 in | 27.5 | 37.5 |  | https://www.intellusnm.com/documents/document-library.cfc?method=retrieveLanlFile&nodeId=12235 |  |  | Mortandad |  |  |  |  | Monitoring Wells | No Data | No Data | No Data | No Data | No Data | No Data | No Data | No Data | 0
MCWB-6.2C | Alluvial | 35.8616154 | -106.2727284 | 6847.98 | Qal |  | 42.5 | 3 in | 25 | 30 |  | https://www.intellusnm.com/documents/document-library.cfc?method=retrieveLanlFile&nodeId=12236 |  |  | Mortandad |  |  |  |  | Monitoring Wells | No Data | No Data | No Data | No Data | No Data | No Data | No Data | No Data | 0
MCWB-6.5C | Alluvial | 35.8612472 | -106.2716785 | 6841.02 | Qal |  | 47.5 | 3 in | 32.5 | 42.5 |  | https://www.intellusnm.com/documents/document-library.cfc?method=retrieveLanlFile&nodeId=12238 |  |  | Mortandad |  |  |  |  | Monitoring Wells | No Data | No Data | No Data | No Data | No Data | No Data | No Data | No Data | 0
MCWB-6.5D | Alluvial | 35.8606339 | -106.2720674 | 6843.2 | Qal |  | 42.5 | 3 in | 32.5 | 42.5 |  | https://www.intellusnm.com/documents/document-library.cfc?method=retrieveLanlFile&nodeId=12239 |  |  | Mortandad |  |  |  |  | Monitoring Wells | No Data | No Data | No Data | No Data | No Data | No Data | No Data | No Data | 0
MCWB-6.5E | Alluvial | 35.86077 | -106.27222 | 6843.800 | Qal | 1994-12-21 00:00:00 | 50.00 | 3 in | 35 | 45.000 |  |  | MON | Chromium | Mortandad | A |  | [84] | Geologic Unit Code updated from MW, Well Diameter [in] updated from MW | Well Info | No Data | No Data | No Data | No Data | No Data | No Data | No Data | No Data | 0
MCWB-6.6 | Alluvial | 35.8607151 | -106.271585 | 6839.35 | Qal |  | 47.5 | 3 in | 32.5 | 42.5 |  | https://www.intellusnm.com/documents/document-library.cfc?method=retrieveLanlFile&nodeId=12240 |  |  | Mortandad |  |  |  |  | Monitoring Wells | No Data | No Data | No Data | No Data | No Data | No Data | No Data | No Data | 0
MCWB-7.2 | Alluvial | 35.8605127 | -106.2684261 | 6818.86 | Qal |  | 67.5 | 3 in | 42.5 | 62.5 |  | https://www.intellusnm.com/documents/document-library.cfc?method=retrieveLanlFile&nodeId=12241 |  |  | Mortandad |  |  |  |  | Monitoring Wells | No Data | No Data | No Data | No Data | No Data | No Data | No Data | No Data | 0
MCWB-7.4A | Alluvial | 35.860726 | -106.2673685 | 6812.4 | Qal |  | 70 | 3 in | 45 | 65 |  | https://www.intellusnm.com/documents/document-library.cfc?method=retrieveLanlFile&nodeId=12242 |  |  | Mortandad |  |  |  |  | Monitoring Wells | No Data | No Data | No Data | No Data | No Data | No Data | No Data | No Data | 0
MCWB-7.4B | Alluvial | 35.860282 | -106.2673097 | 6813.07 | Qal |  | 70 | 3 in | 45 | 65 |  | https://www.intellusnm.com/documents/document-library.cfc?method=retrieveLanlFile&nodeId=12243 |  |  | Mortandad |  |  |  |  | Monitoring Wells | No Data | No Data | No Data | No Data | No Data | No Data | No Data | No Data | 0
MCWB-7.7A | Alluvial | 35.8610869 | -106.2652359 | 6798.31 | Qal |  | 70 | 3 in | 52.5 | 62.5 |  | https://www.intellusnm.com/documents/document-library.cfc?method=retrieveLanlFile&nodeId=12244 |  |  | Mortandad |  |  |  |  | Monitoring Wells | No Data | No Data | No Data | No Data | No Data | No Data | No Data | No Data | 0
MCWB-7.7B | Alluvial | 35.86058 | -106.26517 |  |  | 1994-12-20 00:00:00 | 70.00 |  | 55 | 65.000 |  |  |  | Chromium | Mortandad | A |  | [84] |  | Well Info | No Detect Data | No Detect Data | No Detect Data | No Detect Data | No Data | No Data | No Data | No Data | 1
MCWB-7A | Alluvial | 35.8606749 | -106.2704522 | 6831.17 | Qal |  | 52 |  | 37 | 47 |  | https://www.intellusnm.com/documents/document-library.cfc?method=retrieveLanlFile&nodeId=12049 |  |  | Mortandad |  |  |  |  | Monitoring Wells | No Data | No Data | No Data | No Data | No Data | No Data | No Data | No Data | 0
MCWB-7B | Alluvial | 35.8604516 | -106.270474 | 6832.45 | Qal |  | 47.5 |  | 32.5 | 42.5 |  | https://www.intellusnm.com/documents/document-library.cfc?method=retrieveLanlFile&nodeId=12072 |  |  | Mortandad |  |  |  |  | Monitoring Wells | No Data | No Data | No Data | No Data | No Data | No Data | No Data | No Data | 0
MCWB-8.1A | Alluvial | 35.8610965 | -106.2630418 | 6785.95 | Qal |  | 75 |  | 50 | 70 |  | https://www.intellusnm.com/documents/document-library.cfc?method=retrieveLanlFile&nodeId=12246 |  |  | Mortandad |  |  |  |  | Monitoring Wells | No Data | No Data | No Data | No Data | No Data | No Data | No Data | No Data | 0
MCWB-8.1B | Alluvial | 35.8608608 | -106.2630161 | 6783.8 | Qal |  | 72.5 |  | 47.5 | 67.5 |  | https://www.intellusnm.com/documents/document-library.cfc?method=retrieveLanlFile&nodeId=12247 |  |  | Mortandad |  |  |  |  | Monitoring Wells | No Data | No Data | No Data | No Data | No Data | No Data | No Data | No Data | 0
MCWB-8.1C | Alluvial | 35.860623 | -106.2629967 | 6785.63 | Qal |  | 80 |  | 55 | 75 |  | https://www.intellusnm.com/documents/document-library.cfc?method=retrieveLanlFile&nodeId=12248 |  |  | Mortandad |  |  |  |  | Monitoring Wells | No Data | No Data | No Data | No Data | No Data | No Data | No Data | No Data | 0
MCWB-9A | Alluvial | 35.860887 | -106.2577408 | 6752.11 | Qal |  | 75 |  | 50 | 70 |  | https://www.intellusnm.com/documents/document-library.cfc?method=retrieveLanlFile&nodeId=12249 |  |  | Mortandad |  |  |  |  | Monitoring Wells | No Data | No Data | No Data | No Data | No Data | No Data | No Data | No Data | 0
MCWB-9B | Alluvial | 35.8605115 | -106.2579232 | 6753.6 | Qal |  | 80 |  | 55 | 75 |  | https://www.intellusnm.com/documents/document-library.cfc?method=retrieveLanlFile&nodeId=12250 |  |  | Mortandad |  |  |  |  | Monitoring Wells | No Data | No Data | No Data | No Data | No Data | No Data | No Data | No Data | 0
MT-2 | Alluvial | 35.86066 | -106.26484 | 6796.200 |  | 1988-11-01 00:00:00 | 64.00 |  | 44 | 64.000 |  |  | MON | Chromium | Mortandad | A |  | [84] |  | Well Info | No Data | No Data | No Data | No Data | No Data | No Data | No Data | No Data | 0
PRB-MW-01 | Alluvial | 35.86383 | -106.27775 | 6881.850 | [6 empty] | Mortandad Canyon Permeable Reactive Barrier - Monitoring well 1 (upstream), Mortandad Canyon Permeable Reactive Barrier - Monitoring well 1 (upstream), Mortandad Canyon Permeable Reactive Barrier - Monitoring well 1 (upstream) |  | MON | Chromium | Mortandad |  |  | [84] | Aquifer updated from MW | Well Info | No Detect Data | No Detect Data | No Detect Data | No Detect Data | No Data | No Data | No Data | No Data | 2
PRB-MW-02 | Alluvial | 35.86373 | -106.27756 | 6881.600 | [6 empty] | Mortandad Canyon Permeable Reactive Barrier - Monitoring well 2 (downstream), Mortandad Canyon Permeable Reactive Barrier - Monitoring well 2 (downstream), Mortandad Canyon Permeable Reactive Barrier - Monitoring well 2 (downstream) |  | MON | Chromium | Mortandad |  |  | [84] | Aquifer updated from MW | Well Info | No Detect Data | No Detect Data | No Detect Data | No Detect Data | No Data | No Data | No Data | No Data | 2
TSCA-6 | Alluvial | 35.86046 | -106.27518 | 6863.200 | Qal | 2004-11-09 00:00:00 | 21.30 | 2.1 in | 16.2 | 20.900 | Brass cap location, ER B-15/A-6, located in lower Ten Site Canyon, B-15/A-6, Brass cap location, ER B-15/A-6, located in lower Ten Site Canyon, Brass cap location, ER B-15/A-6, located in lower Ten Site Canyon |  | MON | General | Mortandad | A |  | [84] | Well Diameter [in] updated from MW | Well Info | No Data | No Data | No Data | No Data | No Data | No Data | No Data | No Data | 0
TSWB-6 | Alluvial | 35.86051 | -106.27374 | 6853.210 | Qal | 1994-12-21 00:00:00 | 40.00 | 2.75 in | 25 | 35.000 |  |  | MON | Chromium | Mortandad | A |  | [84] | Well Diameter [in] updated from MW | Well Info | No Data | No Data | No Data | No Data | No Data | No Data | No Data | No Data | 0
LAO-0.8 | Alluvial | 35.87639 | -106.29293 | 6887.58 | Qal | 1994-05-11 00:00:00 | 12.85 | 4 in | 7.5 | 12.500 | Brass cap elevation, Brass cap elevation |  |  | General | Los Alamos | A |  | [84] | Ground Elevation updated from MW, Geologic Unit Code updated from MW, Well Diameter [in] updated from MW | Well Info | No Detect Data | No Detect Data | No Detect Data | No Detect Data | No Data | No Data | No Data | No Data | 1
LAO-0.91 | Alluvial | 35.87621 | -106.28971 |  |  | 1994-05-12 00:00:00 | 14.85 |  | 9.5 | 14.500 |  |  |  | General | Los Alamos | A |  | [84] |  | Well Info | No Detect Data | No Detect Data | No Detect Data | No Detect Data | No Data | No Data | No Data | No Data | 2
LAO-1.1 | Alluvial | 35.87477 | -106.28151 | 6797 | [6 empty] | Location carried over from ESH database, but without coords. NMED GPSd in the coords. |  |  | TA-21 | Los Alamos |  |  | [84] | Aquifer updated from MW, Ground Elevation updated from MW | Well Info | No Data | No Data | No Data | No Data | No Data | No Data | No Data | No Data | 0
LAO-1.2 | Alluvial | 35.87389 | -106.27623 |  |  | 1969-04-01 00:00:00 | 18.00 |  | 8 | 18.000 |  |  |  | TA-21 | Los Alamos | A |  | [84] |  | Well Info | No Data | No Data | No Data | No Data | No Data | No Data | No Data | No Data | 0
LAO-1.8 | Alluvial | 35.87197 | -106.26678 | 6680.000 | Qal | 1969-04-01 00:00:00 | 18.00 | 3 in | 8 | 18.000 |  |  | MON | TA-21 | Los Alamos | A |  | [84] | Geologic Unit Code updated from MW, Well Diameter [in] updated from MW | Well Info | No Data | No Data | No Data | No Data | No Data | No Data | No Data | No Data | 0
LAO-4.5A | Alluvial | 35.8702944 | -106.2395926 | 6459.89 | Qal |  | 18.5 | 2 in | 8.5 | 18.5 | Brass cap elevation, Brass cap elevation | https://www.intellusnm.com/documents/document-library.cfc?method=retrieveLanlFile&nodeId=12146 |  |  | Los Alamos |  |  |  |  | Monitoring Wells | No Data | No Data | No Data | No Data | No Data | No Data | No Data | No Data | 0
LAO-4.5B | Alluvial | 35.8703027 | -106.2395521 | 6459.37 | Qal |  | 34.9 | 2 in | 24.9 | 34.9 | Brass cap elevation, Brass cap elevation | https://www.intellusnm.com/documents/document-library.cfc?method=retrieveLanlFile&nodeId=12145 |  |  | Los Alamos |  |  |  |  | Monitoring Wells | No Data | No Data | No Data | No Data | No Data | No Data | No Data | No Data | 0
LAOR-1 | Alluvial | 35.87642 | -106.28991 | 6864.83 | [9 empty] | General | Los Alamos |  |  | [84] | Ground Elevation updated from MW, Aquifer updated from MW | Well Info | No Detect Data | No Detect Data | No Detect Data | No Detect Data | No Data | No Data | No Data | No Data | 2
LAUZ-2 | Alluvial | 35.87765 | -106.27161 | 7026.72 |  |  | 10.47 | 4 in | 5.27 | 10.270 | OU 1106 (TA-21), Surv-Tek Survey, Surv-Tek Survey |  |  | General | Los Alamos | A |  | [84] | Ground Elevation updated from MW, Well Diameter [in] updated from MW | Well Info | No Detect Data | No Detect Data | No Detect Data | No Detect Data | No Data | No Data | No Data | No Data | 2
PAO-2.5 | Alluvial | 35.8858079 | -106.2829853 | 6722.39 | Qal |  | 10.25 | 4 in | 2.4 | 7.4 |  | https://www.intellusnm.com/documents/document-library.cfc?method=retrieveLanlFile&nodeId=12269 |  |  | Los Alamos |  |  |  |  | Monitoring Wells | No Data | No Data | No Data | No Data | No Data | No Data | No Data | No Data | 0
PAO-5s | Alluvial | 35.87287 | -106.22042 | 6368.300 | Tpf | 1998-03-23 00:00:00 | 20.90 | 4 in | 8.05 | 18.050 |  |  | MON | General | Los Alamos | A |  | [84] | Geologic Unit Code updated from MW, Well Diameter [in] updated from MW | Well Info | No Detect Data | No Detect Data | No Detect Data | No Detect Data | No Data | No Data | No Data | No Data | 2
PO-4B | Alluvial | 35.88141 | -106.24817 | [7 empty] | Locations estimated in April 2010 by georeferencing locations on old ESR maps., Locations estimated in April 2010 by georeferencing locations on old ESR maps. , Locations estimated in April 2010 by georeferencing locations on old ESR maps. |  | MON | General | Los Alamos |  | 2012-03-15 10:48:00 | [84] | Aquifer updated from MW | Well Info | No Data | No Data | No Data | No Data | No Data | No Data | No Data | No Data | 0
18-BG-4 | Alluvial | 35.83927 | -106.2733 | 6768.000 | Qal | 1998-02-18 00:00:00 | 6.50 | 4 in | 2.5 | 6.500 | DGPS obtained 8/18/05 SA, CM, RK, DGPS obtained 8/18/05 SA, CM, RK, DGPS obtained 8/18/05 SA, CM, RK |  | MON | General | Pajarito | A |  | [84] | Geologic Unit Code updated from MW, Well Diameter [in] updated from MW | Well Info | No Data | No Data | No Data | No Data | No Data | No Data | No Data | No Data | 0
18-MW-17 | Alluvial | 35.83641 | -106.2589 | 6695.200 | Qal | 1995-09-01 00:00:00 | 22.00 | 2 in | 12 | 22.000 |  |  | MON | TA-54 | Pajarito | A |  | [84] | Geologic Unit Code updated from MW, Well Diameter [in] updated from MW | Well Info | No Data | No Data | No Data | No Data | No Data | No Data | No Data | No Data | 0
18-MW-7 | Alluvial | 35.8421047 | -106.2687953 | 6755.5 | Qal |  | 30 | 2 in | 10 | 30 |  | https://www.intellusnm.com/documents/document-library.cfc?method=retrieveLanlFile&nodeId=12483 |  |  | Pajarito |  |  |  |  | Monitoring Wells | No Data | No Data | No Data | No Data | No Data | No Data | No Data | No Data | 0
PCAO-7b1 | Alluvial | 35.83853 | -106.2621 | 6713.620 | Qal | 2008-05-21 00:00:00 | 60.00 | 4 in | 44 | 54.000 | Brass Cap, Brass Cap, Brass Cap |  | MON | TA-54 | Pajarito | A |  | [84] | Well Diameter [in] updated from MW | Well Info | No Data | No Data | No Data | No Data | No Data | No Data | No Data | No Data | 0

## Alluvial Exhibit
APPENDIX A. INACTIVE ALLUVIAL MONITORING WELLS RELATED TO TA-03 CHROMIUM INVESTIGATION
Well ID | Latitude | Longitude | Well Install Date | Well Depth [ft] | Screened Interval [ft] | Max Cr [ug/L] | Date of Max
Sandia Canyon
SCA-3 | 35.86443 | -106.26085 | 9/9/06 | 32.6 | 27.6 - 32 | No Data | No Data
SCO-1 | 35.86329 | -106.24365 | 8/14/89 | 19.3 | 9.3 - 19.3 | No Data | No Data
SCO-2 | 35.85879 | -106.22691 | 8/16/89 | 19.4 | 9.4 - 19.4 | No Data | No Data
SCP-1abc | 35.8634698 | -106.2572968 |  | 41.8 | Multiple - Multiple | No Data | No Data
SCP-2a | 35.8644131 | -106.2608239 |  | 45.1 | 44.5 - 45 | No Data | No Data
SCP-2b | 35.8644221 | -106.2608395 |  | 50.1 | 49.5 - 50 | No Data | No Data
Mortandad Canyon
CDBO-1 | 35.83978 | -106.25826 | 4/17/85 | 13 | 5.1 - 13.1 | No Data | No Data
CDBO-2 | 35.84022 | -106.25775 | 4/18/85 | 18 | 5.9 - 17.9 | No Data | No Data
CDBO-3 | 35.83612 | -106.24912 | 4/18/85 | 12 | 4.4 - 12.4 | No Data | No Data
CDBO-4 | 35.83319 | -106.23294 | 4/18/85 | 12 | 4.1 - 12.1 | No Data | No Data
CDBO-5 | 35.85317 | -106.27306 | 1/1/92 | 17 | 7 - 17 | No Data | No Data
CDBO-8 | 35.84368 | -106.25379 | 6/1/92 | 23 | 3 - 13 | No Data | No Data
CDBO-9 | 35.83637 | -106.24426 | 6/1/92 | 34 | 19 - 29 | No Data | No Data
MCA-3ac | 35.8620955 | -106.2730504 |  | 44 | Multiple - Multiple | No Data | No Data
MCA-3b | 35.8620998 | -106.2730419 |  | 42.1 | 40.9 - 41.4 | No Data | No Data
MCA-3def | 35.8605989 | -106.2686655 |  | 55.8 | Multiple - Multiple | No Data | No Data
MCA-5 | 35.86529 | -106.29409 | 2/5/05 | 6 | 1.75 - 5.75 | 5.6 | 4/25/05
MCA-8 | 35.85744 | -106.2469329 |  | 86.3 | 66 - 81 | No Data | No Data
MCA-9 | 35.8574958 | -106.2464442 |  | 113 | 92.8 - 107.8 | No Data | No Data
MCO-1 | 35.86509 | -106.30054 | 11/1/60 | 8 | 1 - 8 | No Data | No Data
MCO-12 | 35.8597293 | -106.2503049 |  | 108 | 88 - 108 | No Data | No Data
MCO-13 | 35.85779 | -106.24744 | 7/1/70 | 107 | 87 - 107 | No Data | No Data
MCO-6.5A | 35.8608 | -106.27217 | 11/1/61 | 45 | 25 - 45 | No Data | No Data
MCO-6.5B | 35.86105 | -106.27178 | 11/1/61 | 42 | 22 - 42 | No Data | No Data
MCO-8 | 35.86062 | -106.26484 | 10/1/60 | 84 | 64 - 84 | No Data | No Data
MCO-8.2 | 35.86094 | -106.26253 | 11/1/61 | 70 | 60 - 70 | No Data | No Data
MCO-9 | 35.8601808 | -106.2579662 |  | 55 | 45 - 55 | No Data | No Data
MCO-9.5 | 35.8605523 | -106.2569798 |  | 46 | 26 - 46 | No Data | No Data
MCWB-4 | 35.8639551 | -106.2792825 |  | 15 | 10 - 15 | No Data | No Data
MCWB-5 | 35.8632386 | -106.2764548 |  | 33 | 17 - 27 | No Data | No Data
MCWB-5.5A | 35.862394 | -106.2734938 |  | 37.5 | 22.5 - 32.5 | No Data | No Data
MCWB-5.5B | 35.8622534 | -106.2736119 |  | 37.5 | 22.5 - 32.5 | No Data | No Data
MCWB-6.2A | 35.8618205 | -106.2724847 |  | 45.5 | 30.5 - 40.5 | No Data | No Data
MCWB-6.2B | 35.8616273 | -106.2727189 |  | 32.5 | 27.5 - 37.5 | No Data | No Data
MCWB-6.2C | 35.8616154 | -106.2727284 |  | 42.5 | 25 - 30 | No Data | No Data
MCWB-6.5C | 35.8612472 | -106.2716785 |  | 47.5 | 32.5 - 42.5 | No Data | No Data
MCWB-6.5D | 35.8606339 | -106.2720674 |  | 42.5 | 32.5 - 42.5 | No Data | No Data
MCWB-6.5E | 35.86077 | -106.27222 | 12/21/94 | 50 | 35 - 45 | No Data | No Data
MCWB-6.6 | 35.8607151 | -106.271585 |  | 47.5 | 32.5 - 42.5 | No Data | No Data
MCWB-7.2 | 35.8605127 | -106.2684261 |  | 67.5 | 42.5 - 62.5 | No Data | No Data
MCWB-7.4A | 35.860726 | -106.2673685 |  | 70 | 45 - 65 | No Data | No Data
MCWB-7.4B | 35.860282 | -106.2673097 |  | 70 | 45 - 65 | No Data | No Data
MCWB-7.7A | 35.8610869 | -106.2652359 |  | 70 | 52.5 - 62.5 | No Data | No Data
MCWB-7.7B | 35.86058 | -106.26517 | 12/20/94 | 70 | 55 - 65 | NA | NA
MCWB-7A | 35.8606749 | -106.2704522 |  | 52 | 37 - 47 | No Data | No Data
MCWB-7B | 35.8604516 | -106.270474 |  | 47.5 | 32.5 - 42.5 | No Data | No Data
MCWB-8.1A | 35.8610965 | -106.2630418 |  | 75 | 50 - 70 | No Data | No Data
MCWB-8.1B | 35.8608608 | -106.2630161 |  | 72.5 | 47.5 - 67.5 | No Data | No Data
MCWB-8.1C | 35.860623 | -106.2629967 |  | 80 | 55 - 75 | No Data | No Data
MCWB-9A | 35.860887 | -106.2577408 |  | 75 | 50 - 70 | No Data | No Data
MCWB-9B | 35.8605115 | -106.2579232 |  | 80 | 55 - 75 | No Data | No Data
MT-2 | 35.86066 | -106.26484 | 11/1/88 | 64 | 44 - 64 | No Data | No Data
PRB-MW-01 | 35.86383 | -106.27775 |  |  | - | NA | NA
PRB-MW-02 | 35.86373 | -106.27756 |  |  | - | NA | NA
TSCA-6 | 35.86046 | -106.27518 | 11/9/04 | 21.3 | 16.2 - 20.9 | No Data | No Data
TSWB-6 | 35.86051 | -106.27374 | 12/21/94 | 40 | 25 - 35 | No Data | No Data
Los Alamos Canyon
LAO-0.8 | 35.87639 | -106.29293 | 5/11/94 | 12.85 | 7.5 - 12.5 | NA | NA
LAO-0.91 | 35.87621 | -106.28971 | 5/12/94 | 14.85 | 9.5 - 14.5 | NA | NA
LAO-1.1 | 35.87477 | -106.28151 |  |  | - | No Data | No Data
LAO-1.2 | 35.87389 | -106.27623 | 4/1/69 | 18 | 8 - 18 | No Data | No Data
LAO-1.8 | 35.87197 | -106.26678 | 4/1/69 | 18 | 8 - 18 | No Data | No Data
LAO-4.5A | 35.8702944 | -106.2395926 |  | 18.5 | 8.5 - 18.5 | No Data | No Data
LAO-4.5B | 35.8703027 | -106.2395521 |  | 34.9 | 24.9 - 34.9 | No Data | No Data
LAOR-1 | 35.87642 | -106.28991 |  |  | - | NA | NA
LAUZ-2 | 35.87765 | -106.27161 |  | 10.47 | 5.27 - 10.27 | NA | NA
PAO-2.5 | 35.8858079 | -106.2829853 |  | 10.25 | 2.4 - 7.4 | No Data | No Data
PAO-5s | 35.87287 | -106.22042 | 3/23/98 | 20.9 | 8.05 - 18.05 | NA | NA
PO-4B | 35.88141 | -106.24817 |  |  | - | No Data | No Data
Pajarito Canyon
18-BG-4 | 35.83927 | -106.2733 | 2/18/98 | 6.5 | 2.5 - 6.5 | No Data | No Data
18-MW-17 | 35.83641 | -106.2589 | 9/1/95 | 22 | 12 - 22 | No Data | No Data
18-MW-7 | 35.8421047 | -106.2687953 |  | 30 | 10 - 30 | No Data | No Data
PCAO-7b1 | 35.83853 | -106.2621 | 5/21/08 | 60 | 44 - 54 | No Data | No Data