## Regional for Mapping
Location ID | Aquifer | Latitude | Longitude | Ground Elevation | Geologic Unit | Well Installation Date | Total Well Depth [ft] | Well Diameter [in] | Screen Top [ft] | Screen Bottom [ft] | Comments | WELL_COMPLETION_REPORT_URL | Location Type | Monitoring Area | Watershed | Well Status | Inactive Date | TOC Elevation | LWA Notes | Source | Max Cr | Max Date | Last Cr | Last Date | Max Hex | Max Hex Date | Last Hex | Last Hex Date | Length | Active | Exceedance | Substantial Data
PM-1 | Regional | 35.85947 | -106.2253 |  |  | 1965-02-01 00:00:00 | 2499.00 |  | 945 | 2479.000 | Water supply well |  |  | General | Sandia | A |  | [84] |  | Well Info | 7.57 | 2012-08-28 | 4.24 | 2020-03-11 | 4.1 | 2006-01-19 | 3.6 | 2007-02-28 | 95 | Active | Exceedance | Substantial
PM-3 | Regional | 35.86337 | -106.24267 |  |  | 1966-11-01 00:00:00 | 2552.00 |  | 956 | 2532.000 | Water supply well |  |  | General | Sandia | A |  | [84] |  | Well Info | 11.6 | 2007-05-16 | 5.16 | 2020-03-11 | 4.6 | 2006-01-19 | 3.7 | 2007-02-28 | 87 | Active | Exceedance | Substantial
R-10 S1 | Regional | 35.85027 | -106.20597 | 6362.31 | Tsf |  |  |  | 874 | 897.000 | Brass Cap location Kleinfelder survey, Brass Cap location Kleinfelder survey |  |  | General | Sandia |  |  | [84] | Ground Elevation updated from MW | Well Info | 12.1518 | 2006-06-29 | 3.77 | 2019-11-07 | 2.5 | 2006-06-29 | 2.12581 | 2008-05-27 | 50 | Active | Exceedance | Substantial
R-10 S2 | Regional | 35.85027 | -106.20597 | 6362.31 | Tsf |  |  |  | 1042 | 1065.000 | Brass Cap location Kleinfelder survey, Brass Cap location Kleinfelder survey |  |  | General | Sandia |  |  | [84] | Ground Elevation updated from MW | Well Info | 12.6675 | 2006-06-29 | 3.14 | 2019-11-07 | 2.3 | 2006-06-29 | 2.15949 | 2008-05-27 | 53 | Active | Exceedance | Substantial
R-10a | Regional | 35.85032 | -106.20615 | 6363.74 | Tsf | 2005-08-18 00:00:00 | 706.00 | 4.46 | 690 | 700.000 | Single Completion top of Regional Aquifer, Brass Cap location Kleinfelder survey, Brass Cap location Kleinfelder survey |  |  | General | Sandia | A |  | [84] | Ground Elevation updated from MW | Well Info | 12.7 | 2007-08-15 | 4.44 | 2019-11-07 | 7.6 | 2006-02-01 | 3.74 | 2018-05-15 | 89 | Active | Exceedance | Substantial
R-11 | Regional | 35.86288 | -106.25154 | 6673.72 | Tp | 2004-10-08 00:00:00 | 901.70 | 4.5 | 855 | 877.900 | Site restoration was being completed at time WCR was being written. Should be completed Spring 2005. No geologic, hydrogeologic, or geophysical data were collected during the drilling of the new R-11 well in 2004., Location information taken from the Brass Cap Monument of the new R-11 well., Location information taken from the Brass Cap Monument of the new R-11 well. |  |  | Chromium | Sandia | A |  | [84] | Ground Elevation updated from MW | Well Info | 35.1 | 2007-02-13 | 14.2 | 2020-03-16 | 29.6 | 2006-04-20 | 9.3 | 2019-05-17 | 127 | Active | Exceedance | Substantial
R-35a | Regional | 35.86276 | -106.24355 | 6623.06 | Tsfu | 2007-06-22 00:00:00 | 1086.20 | 4.5 | 1013.1 | 1062.200 | Brass monument survey Resurvey 02/10/09, ER GIS, Brass monument survey Resurvey 02/10/09 |  |  | Chromium | Sandia | A |  | [84] | Ground Elevation updated from MW | Well Info | 29.2 | 2010-02-11 | 5.05 | 2020-03-17 | 3.66 | 2018-05-11 | 3.45 | 2019-05-07 | 103 | Active | Exceedance | Substantial
R-35b | Regional | 35.8628 | -106.24386 | 6625.21 | Tpf | 2007-07-11 00:00:00 | 872.20 | 4.5 | 825.4 | 848.500 | Brass monument survey resurvey 02/10/09, Brass monument survey resurvey 02/10/09, ER GIS |  |  | Chromium | Sandia | A |  | [84] | Ground Elevation updated from MW | Well Info | 7.44 | 2016-05-02 | 5.08 | 2020-03-16 | 4.4 | 2018-05-11 | 4.07 | 2019-05-07 | 96 | Active |  | Substantial
R-36 | Regional | 35.85844 | -106.23822 | 6591.37 | Tsfu | 2008-02-12 00:00:00 | 803.70 | 4.5 | 766.9 | 789.900 | Preliminary data // ref elev is brass cap shown in WCR: 6589.91, Brass cap location resurvey of 2/10/09, Brass cap location resurvey of 2/10/09 |  |  | Chromium | Sandia | A |  | [84] | Ground Elevation updated from MW | Well Info | 12.2 | 2008-05-12 | 6.04 | 2020-01-14 | 4.76 | 2018-05-11 | 4.33 | 2019-05-08 | 112 | Active | Exceedance | Substantial
R-43 S1 | Regional | 35.8636 | -106.26073 | 6732.65 | Tsfu |  |  |  | 903.9 | 924.600 | Brass Cap location, Brass Cap location |  |  | Chromium | Sandia |  |  | [84] | Ground Elevation updated from MW | Well Info | 223.0 | 2019-11-14 | 215.0 | 2020-01-09 | 205.0 | 2019-05-10 | 205.0 | 2019-05-10 | 83 | Active | Exceedance | Substantial
R-43 S2 | Regional | 35.8636 | -106.26073 | 6732.65 | Tsfu |  |  |  | 969.1 | 979.100 | Brass Cap location, Brass Cap location |  |  | Chromium | Sandia |  |  | [84] | Ground Elevation updated from MW | Well Info | 35.2 | 2020-01-09 | 35.2 | 2020-01-09 | 20.6 | 2018-05-17 | 20.6 | 2018-05-17 | 102 | Active | Exceedance | Substantial
R-67 | Regional | 35.87035 | -106.29012 | 7123.25 | Tjfp | 2015-07-06 00:00:00 | 1276.94 | 5 | 1242.6 | 1263 |  |  |  | Chromium | Sandia | A |  | [84] | Ground Elevation updated from MW, Geologic Unit Code updated from MW | Well Info | 9.25 | 2019-01-09 | 8.47 | 2020-01-15 | 8.24 | 2018-05-21 | 7.61 | 2019-05-10 | 35 | Active | Exceedance | Substantial
CrEX-3 | Regional | 35.85967 | -106.25495 | 6734.601 | Tpf |  | 1004.5 | 8 in | 909.6 | 948.8 |  |  |  | Chromium | Mortandad |  |  | [84] | Aquifer updated from MW, Ground Elevation updated from MW, Geologic Unit Code updated from MW, Total Well Depth [ft] updated from MW, Well Diameter [in] updated from MW, Screen Top [ft] updated from MW, Screen Bottom [ft] updated from MW | Well Info | 193.0 | 2019-02-27 | 193.0 | 2019-02-27 | No Data | No Data | No Data | No Data | 2 | Active | Exceedance
PM-4 | Regional | 35.85021 | -106.26618 |  |  | 1981-08-15 00:00:00 | 2874.00 |  | 1260 | 2854.000 | Water supply well |  |  | General | Mortandad | A |  | [84] |  | Well Info | 60.0 | 2016-05-16 | 5.57 | 2018-06-19 | 5.5 | 2006-05-09 | 4.8 | 2007-02-28 | 53 | Active | Exceedance | Substantial
PM-5 | Regional | 35.85858 | -106.27803 |  |  | 1982-09-01 00:00:00 | 3092.00 |  | 1440 | 3072.000 | Water supply well |  |  | General | Mortandad | A |  | [84] |  | Well Info | 15.6 | 2007-05-16 | 5.58 | 2019-02-28 | 5.7 | 2006-12-07 | 5.0 | 2007-02-28 | 82 | Active | Exceedance | Substantial
R-1 | Regional | 35.86356 | -106.27721 | 6881.21 | Tp | 2004-03-12 00:00:00 | 1080.10 | 4.5 | 1031.12 | 1057.420 | Well Development information from the field can be found in \\win.lanl.gov\dfs root\Pueblo\GWFA\Hard forms\Construction\R-1\Final Well IM Forms3., Coordinates obtained from Brass Cap Monument survey data in WCR., Coordinates obtained from Brass Cap Monument survey data in WCR., Coordinates obtained from Brass Cap Monument survey data in WCR. |  |  | Chromium | Mortandad | A |  | [84] | Ground Elevation updated from MW | Well Info | 9.8 | 2006-04-19 | 5.68 | 2019-11-08 | 9.8 | 2006-04-19 | 6.14 | 2018-05-10 | 86 | Active | Exceedance | Substantial
R-13 | Regional | 35.8564 | -106.24806 | 6673.05 | Tp | 2001-10-06 00:00:00 | 1029.40 | 4.5 | 958.33 | 1018.720 | Location information from Brass Cap survey data in WCR., Location information from Brass Cap survey data in WCR., original x, y = 1640988, 1766989 |  |  | Chromium | Mortandad | A |  | [84] | Ground Elevation updated from MW | Well Info | 12.7 | 2009-04-30 | 5.69 | 2020-01-21 | 4.4 | 2006-02-02 | 3.71 | 2018-05-14 | 100 | Active | Exceedance | Substantial
R-14 S1 | Regional | 35.86178 | -106.28565 | 7062.08 | Tp |  |  |  | 1200.6 | 1233.200 | Location info taken from Brass Cap survey data for R-14., Location info taken from Brass Cap survey data for R-14. |  |  | MDA C | Mortandad |  |  | [84] | Ground Elevation updated from MW | Well Info | 9.9 | 2010-05-03 | 5.55 | 2019-11-12 | 0.4 | 2006-01-24 | 0.4 | 2006-01-24 | 105 | Active | Exceedance | Substantial
R-15 | Regional | 35.85991 | -106.26724 | 6820 | Tp | 1999-10-30 00:00:00 | 1030.60 | 5 | 958.6 | 1020.300 | Well diameter corrected to 5 in., other records list it as 4.5 but WCR as built has 5" id, 5.56" od, Location info taken from Brass Monument survey data in R-15 WCR., Survey is from brass monument., Location info taken from Brass Monument survey data in R-15 WCR. |  |  | Chromium | Mortandad | A |  | [84] | Ground Elevation updated from MW | Well Info | 18.2 | 2010-02-11 | 14.0 | 2020-01-23 | 38.4044 | 2008-05-20 | 10.9 | 2019-05-09 | 106 | Active | Exceedance | Substantial
R-21 | Regional | 35.83483 | -106.24707 | 6656.24 | Tp | 2002-11-26 00:00:00 | 941.40 | 6 | 888.8 | 906.800 | Site restoration dates from WCR, Location info taken from Brass Monument survey data from R-21 WCR., Location info taken from Brass Monument survey data from R-21 WCR. |  |  | TA-54 | Mortandad | A |  | [84] | Ground Elevation updated from MW | Well Info | 6.45 | 2010-08-11 | 1.33 | 2019-04-10 | No Data | No Data | No Data | No Data | 74 | Active |  | Substantial
R-28 | Regional | 35.86015 | -106.25482 | 6728.61 | Tpf | 2003-12-17 00:00:00 | 980.30 | 4.5 | 934.3 | 958.100 | original x, y, z = 1638357.25, 1768449.74, 6756, Location info taken from Brass cap monument survey data from R-28 WCR., Location info taken from Brass cap monument survey data from R-28 WCR. |  |  | Chromium | Mortandad | A |  | [84] | Ground Elevation updated from MW | Well Info | 605.0 | 2017-02-07 | 9.83 | 2018-11-02 | 443.0 | 2006-04-19 | 428.587 | 2008-05-14 | 164 | Active | Exceedance | Substantial
R-33 S1 | Regional | 35.86062 | -106.27368 | 6853.33 | Tpp |  |  |  | 995.5 | 1018.500 | Location on mesa top near PM-5, Location info taken from Brass cap monument survey data from R-33 WCR., Location info taken from Brass cap monument survey data from R-33 WCR. |  |  | Chromium | Mortandad |  |  | [84] | Ground Elevation updated from MW | Well Info | 12.3 | 2005-09-14 | 9.04 | 2020-01-07 | 5.98 | 2018-05-09 | 5.98 | 2018-05-09 | 107 | Active | Exceedance | Substantial
R-33 S2 | Regional | 35.86062 | -106.27368 | 6853.33 | Tpp |  |  |  | 1112.4 | 1122.300 | Location on mesa top near PM-5, Location info taken from Brass cap monument survey data from R-33 WCR., Location info taken from Brass cap monument survey data from R-33 WCR. |  |  | Chromium | Mortandad |  |  | [84] | Ground Elevation updated from MW | Well Info | 8.9 | 2007-11-19 | 8.81 | 2020-01-07 | 6.03 | 2018-05-09 | 6.03 | 2018-05-09 | 111 | Active | Exceedance | Substantial
R-34 | Regional | 35.84825 | -106.23927 | 6629.99 | Tpp | 2004-09-10 00:00:00 | 920.70 | 4.5 | 883.7 | 906.600 | R-34 completed depth is 920.7 ft from the completion report, Figure 7.2-1., San I Property., Location info taken from Brass cap monument survey data from R-34 WCR., Location info taken from Brass cap monument survey data from R-34 WCR. |  |  | General | Mortandad | A |  | [84] | Ground Elevation updated from MW | Well Info | 11.0 | 2006-01-31 | 4.57 | 2019-11-13 | 5.6 | 2006-01-31 | 3.66108 | 2008-05-28 | 103 | Active | Exceedance | Substantial
R-37 S2 | Regional | 35.84437 | -106.25873 | 6870.59 | Tpf |  |  |  | 1026 | 1046.600 | Brass monument location, Brass monument location |  |  | TA-54 | Mortandad |  |  | [84] | Ground Elevation updated from MW | Well Info | 21.5 | 2010-10-14 | 3.26 | 2019-10-17 | No Data | No Data | No Data | No Data | 34 | Active | Exceedance | Substantial
R-38 | Regional | 35.83783 | -106.24804 | 6668.58 | Tpf | 2008-12-07 00:00:00 | 853.40 | 5 | 821.2 | 831.200 | Brass cap location, Brass cap location |  |  | TA-54 | Mortandad | A |  | [84] | Ground Elevation updated from MW | Well Info | 11.9 | 2009-02-06 | 2.76 | 2015-10-19 | No Data | No Data | No Data | No Data | 33 | Active | Exceedance | Substantial
R-41 S2 | Regional | 35.83099 | -106.23381 | 6660.53 | Tpt |  |  |  | 965.3 | 975.000 | Brass cap location, Brass cap location |  |  | TA-54 | Mortandad |  |  | [84] | Ground Elevation updated from MW | Well Info | 6.66 | 2010-06-09 | 3.6 | 2019-10-17 | No Data | No Data | No Data | No Data | 34 | Active |  | Substantial
R-42 | Regional | 35.86129 | -106.25914 | 6759.02 | Tsfuv | 2008-08-27 00:00:00 | 973.50 | 5 | 931.8 | 952.900 | Brass Monument, Brass Monument |  |  | Chromium | Mortandad | A |  | [84] | Ground Elevation updated from MW | Well Info | 1270.0 | 2010-11-10 | 793.0 | 2017-07-28 | No Data | No Data | No Data | No Data | 66 | Active | Exceedance | Substantial
R-44 S1 | Regional | 35.85672 | -106.2512 | 6714.91 | Tpf |  |  |  | 895 | 905.000 | Brass cap location, Brass cap location |  |  | Chromium | Mortandad |  |  | [84] | Ground Elevation updated from MW | Well Info | 21.8 | 2016-05-03 | 7.38 | 2020-03-12 | 12.5 | 2018-05-16 | 5.57 | 2019-05-15 | 98 | Active | Exceedance | Substantial
R-44 S2 | Regional | 35.85672 | -106.2512 | 6714.91 | Tpf |  |  |  | 985.3 | 995.200 | Brass cap location, Brass cap location |  |  | Chromium | Mortandad |  |  | [84] | Ground Elevation updated from MW | Well Info | 16.8 | 2010-02-10 | 8.04 | 2020-03-12 | 7.01 | 2018-05-16 | 7.01 | 2018-05-16 | 106 | Active | Exceedance | Substantial
R-45 S1 | Regional | 35.85921 | -106.25056 | 6704.02 | Tpf |  |  |  | 880 | 890.000 | Brass cap location, Brass cap location |  |  | Chromium | Mortandad |  |  | [84] | Ground Elevation updated from MW | Well Info | 50.7 | 2017-12-18 | 25.7 | 2020-03-13 | 42.8 | 2018-05-16 | 32.9 | 2019-05-15 | 94 | Active | Exceedance | Substantial
R-45 S2 | Regional | 35.85921 | -106.25056 | 6704.02 | Tjfp |  |  |  | 974.9 | 994.900 | Brass cap location, Brass cap location |  |  | Chromium | Mortandad |  |  | [84] | Ground Elevation updated from MW | Well Info | 47.6 | 2020-03-13 | 47.6 | 2020-03-13 | 24.2 | 2018-05-16 | 24.2 | 2018-05-16 | 89 | Active | Exceedance | Substantial
R-46 | Regional | 35.85966 | -106.29382 | 7213.33 | Tpf | 2009-02-26 00:00:00 | 1382.2 | 5 | 1340 | 1360.700 | Brass cap location, Brass cap location |  |  | MDA C | Mortandad | A |  | [84] | Ground Elevation updated from MW | Well Info | 10.7 | 2009-05-13 | 5.33 | 2019-11-21 | No Data | No Data | No Data | No Data | 39 | Active | Exceedance | Substantial
R-50 S1 | Regional | 35.85666 | -106.25591 | 6904.11 | Tpf |  |  |  | 1077 | 1087.000 | Brass cap location, Brass Cap location, Brass Cap location |  |  | Chromium | Mortandad |  |  | [84] | Ground Elevation updated from MW | Well Info | 150.0 | 2017-10-26 | 26.4 | 2020-03-04 | 129.0 | 2018-05-14 | 53.2 | 2019-05-09 | 105 | Active | Exceedance | Substantial
R-50 S2 | Regional | 35.85666 | -106.25591 | 6904.11 | Tsfu |  |  |  | 1185 | 1205.600 | Brass cap location, Brass Cap location, Brass Cap location |  |  | Chromium | Mortandad |  |  | [84] | Ground Elevation updated from MW | Well Info | 7.27 | 2010-07-02 | 4.36 | 2020-03-05 | 3.49 | 2018-05-15 | 3.49 | 2018-05-15 | 106 | Active |  | Substantial
R-52 S1 | Regional | 35.84495 | -106.26157 | 6883.04 | Tpf |  |  |  | 1035.2 | 1055.700 | Brass cap location, Brass cap location, Brass cap location |  |  | TA-54 | Mortandad |  |  | [84] | Ground Elevation updated from MW | Well Info | 4.9 | 2010-05-02 | 1.13 | 2019-04-09 | No Data | No Data | No Data | No Data | 26 | Active |  | Substantial
R-52 S2 | Regional | 35.84495 | -106.26157 | 6883.04 | Tpf |  |  |  | 1107 | 1117.000 | Brass cap location, Brass cap location, Brass cap location |  |  | TA-54 | Mortandad |  |  | [84] | Ground Elevation updated from MW | Well Info | 6.32 | 2010-04-23 | 1.55 | 2019-04-09 | No Data | No Data | No Data | No Data | 40 | Active |  | Substantial
R-53 S1 | Regional | 35.8368 | -106.25104 | 6689.98 | Tpf |  |  |  | 849.2 | 859.200 | estimated location pending survey, brass cap location, brass cap location |  |  | TA-54 | Mortandad |  |  | [84] | Ground Elevation updated from MW | Well Info | 3.8 | 2010-10-12 | 2.39 | 2015-11-04 | No Data | No Data | No Data | No Data | 23 | Active |  | Substantial
R-53 S2 | Regional | 35.8368 | -106.25104 | 6689.98 | Tpf |  |  |  | 959.7 | 980.200 | brass cap location, estimated location pending survey, brass cap location |  |  | TA-54 | Mortandad |  |  | [84] | Ground Elevation updated from MW | Well Info | 5.4 | 2010-10-12 | 3.39 | 2019-10-25 | No Data | No Data | No Data | No Data | 23 | Active |  | Substantial
R-55 S1 | Regional | 35.82969 | -106.22751 | 6533.86 | Tpt |  |  |  | 860 | 880.600 | Brass cap surveyed location, brass cap surveyed location, brass cap surveyed location |  |  | TA-54 | Mortandad |  |  | [84] | Ground Elevation updated from MW | Well Info | 7.0 | 2011-10-28 | 3.57 | 2019-10-16 | No Data | No Data | No Data | No Data | 25 | Active |  | Substantial
R-55 S2 | Regional | 35.82969 | -106.22751 | 6533.86 | Tcar |  |  |  | 994.4 | 1015.400 | Brass cap surveyed location, brass cap surveyed location, brass cap surveyed location |  |  | TA-54 | Mortandad |  |  | [84] | Ground Elevation updated from MW | Well Info | 6.47 | 2010-09-14 | 3.95 | 2019-10-16 | No Data | No Data | No Data | No Data | 25 | Active |  | Substantial
R-56 S1 | Regional | 35.83456 | -106.24969 | 6780.88 | Tpf |  |  |  | 945 | 965.600 | brass cap location, brass cap location, Brass cap location |  |  | TA-54 | Mortandad |  |  | [84] | Ground Elevation updated from MW | Well Info | 2.6603 | 2011-07-20 | 2.21 | 2015-11-03 | No Data | No Data | No Data | No Data | 25 | Active |  | Substantial
R-56 S2 | Regional | 35.83456 | -106.24969 | 6780.88 | Tpf |  |  |  | 1046.6 | 1067.100 | brass cap location, Brass cap location, brass cap location |  |  | TA-54 | Mortandad |  |  | [84] | Ground Elevation updated from MW | Well Info | 5.55 | 2010-08-13 | 3.49 | 2019-10-24 | No Data | No Data | No Data | No Data | 25 | Active |  | Substantial
R-57 S1 | Regional | 35.82987 | -106.23417 | 6648.04 | Tb4 |  |  |  | 910 | 930.500 | Brass cap location, Brass cap location, Brass cap location |  |  | TA-54 | Mortandad |  |  | [84] | Ground Elevation updated from MW | Well Info | 5.31 | 2011-07-13 | 3.23 | 2017-10-20 | No Data | No Data | No Data | No Data | 23 | Active |  | Substantial
R-57 S2 | Regional | 35.82987 | -106.23417 | 6648.04 | Tpt |  |  |  | 971.5 | 992.100 | Brass cap location, Brass cap location, Brass cap location |  |  | TA-54 | Mortandad |  |  | [84] | Ground Elevation updated from MW | Well Info | 6.81 | 2011-07-13 | 3.32 | 2019-10-18 | No Data | No Data | No Data | No Data | 23 | Active |  | Substantial
R-60 | Regional | 35.86057 | -106.29618 | 7228.17 | Tpf | 2010-10-18 00:00:00 | 1360.90 | 5 | 1330 | 1350.900 | Brass Cap location from well completion report, Brass Cap location from well completion report, Brass Cap location from well completion report |  |  | MDA C | Mortandad | A |  | [84] | Ground Elevation updated from MW | Well Info | 7.91 | 2010-12-16 | 4.94 | 2019-11-15 | No Data | No Data | No Data | No Data | 34 | Active | Exceedance | Substantial
R-61 S1 | Regional | 35.85758 | -106.2612 | 6940.12 | Tpf |  |  |  | 1125 | 1135.000 | Preliminary information, Brass cap location from WCR, rounded to 2 digits, Brass cap location from WCR, rounded to 2 digits |  |  | Chromium | Mortandad |  |  | [84] | Ground Elevation updated from MW | Well Info | 39.1 | 2019-06-06 | 36.8 | 2020-03-06 | No Data | No Data | No Data | No Data | 99 | Active | Exceedance | Substantial
R-62 | Regional | 35.86312 | -106.26647 | 6984.88 | Tpf | 2011-10-03 00:00:00 | 1189.7 | 5.0 | 1158.4 | 1179.1 | Updated Location information from e-mail from RJK 4/2/2012, Updated Location information from e-mail from RJK 4/2/2012 |  |  | Chromium | Mortandad | A |  | [84] | Ground Elevation updated from MW | Well Info | 322.0 | 2017-02-21 | 294.0 | 2019-11-12 | 326.0 | 2019-05-14 | 326.0 | 2019-05-14 | 61 | Active | Exceedance | Substantial
SIMR-2 | Regional | 35.85399 | -106.25103 | 6702.3 | Tpf | 2015-06-16 00:00:00 | 927.0 | 5 | 885 | 905.4 |  |  |  | Chromium | Mortandad | A |  | [84] | Ground Elevation updated from MW, Geologic Unit Code updated from MW | Well Info | 9.41 | 2017-11-15 | 5.29 | 2020-03-18 | 4.88 | 2019-10-15 | 4.88 | 2019-10-15 | 54 | Active | Exceedance | Substantial
O-1 | Regional | 35.87079 | -106.21969 |  |  | 1990-08-01 00:00:00 | 2497.00 |  | 1017 | 2477.000 |  |  |  | General | Los Alamos | A |  | [84] |  | Well Info | 15.0 | 2016-06-02 | 12.7 | 2019-12-17 | 5.5 | 2006-05-24 | 5.5 | 2006-05-24 | 42 | Active | Exceedance | Substantial
O-4 | Regional | 35.87288 | -106.26039 |  |  | 1990-03-01 00:00:00 | 2617.00 |  | 1115 | 2596.000 |  |  |  | TA-21 | Los Alamos | A |  | [84] |  | Well Info | 7.61 | 2012-08-28 | 3.98 | 2019-12-17 | 4.1 | 2006-12-06 | 3.9 | 2007-02-28 | 79 | Active | Exceedance | Substantial
R-2 | Regional | 35.8874 | -106.28679 | 6770.38 | Tpf | 2003-10-28 00:00:00 | 943.30 | 4.5 | 906.4 | 929.600 | Well Development information from the field can be found in \\win.lanl.gov\dfs root\Pueblo\GWFA\Hard forms\Construction\R-2\Final Well IM Forms2., Brass Cap xyz data taken by Lynn Engineering using static GPS elevation NGVD29., Brass Cap xyz data taken by Lynn Engineering using static GPS elevation NGVD29., Brass Cap xyz data taken by Lynn Engineering using static GPS elevation NGVD29. |  |  | General | Los Alamos | A |  | [84] | Ground Elevation updated from MW | Well Info | 25.9 | 2008-01-11 | 4.03 | 2018-09-20 | 4.4 | 2006-02-27 | 4.4 | 2006-02-27 | 34 | Active | Exceedance | Substantial
R-24 | Regional | 35.88551 | -106.23941 | 6547.38 | Tsf | 2005-09-12 00:00:00 | 861.00 | 4.46 | 825 | 848.000 | Kleinfelder survey Brass Cap location, Kleinfelder survey Brass Cap location, Brass cap |  |  | General | Los Alamos | A |  | [84] | Ground Elevation updated from MW | Well Info | 7.1 | 2005-09-20 | 4.73 | 2019-06-14 | No Data | No Data | No Data | No Data | 32 | Active |  | Substantial
R-3 | Regional | 35.87179 | -106.2209 | 6395.88 | Tsf | 2010-06-21 00:00:00 | 1006.80 | 5 in | 974.5 | 995.000 | Brass cap survey location, Planned CY05 Location, Brass cap survey location |  |  | General | Los Alamos | A |  | [84] | Ground Elevation updated from MW, Geologic Unit Code updated from MW, Well Diameter [in] updated from MW | Well Info | 27.7622 | 2010-05-12 | 5.02 | 2016-06-06 | No Data | No Data | No Data | No Data | 50 | Active | Exceedance | Substantial
R-4 | Regional | 35.8826 | -106.25381 | 6577.49 | Tp | 2004-01-06 00:00:00 | 840.00 | 4.5 in | 792.9 | 816.000 | Inactive emergency landing strip in Pueblo Canyon; TA-74. Location info taken from Brass cap monument survey data from R-4 WCR., Inactive emergency landing strip in Pueblo Canyon; TA-74. Location info taken from Brass cap monument survey data from R-4 WCR. |  |  | General | Los Alamos | A |  | [84] | Ground Elevation updated from MW, Geologic Unit Code updated from MW, Well Diameter [in] updated from MW | Well Info | 8.05 | 2009-07-16 | 3.78 | 2019-06-13 | 3.4 | 2006-02-28 | 3.4 | 2006-02-28 | 36 | Active | Exceedance | Substantial
R-5 S3 | Regional | 35.87307 | -106.22877 | 6472.6 | Tsf |  |  |  | 676.9 | 720.300 | Location info taken from Brass cap monument survey data from R-5 WCR., Original x, y = 1646709, 1773061, Location info taken from Brass cap monument survey data from R-5 WCR. |  |  | TA-21 | Los Alamos |  |  | [84] | Ground Elevation updated from MW | Well Info | 17.1 | 2007-04-18 | 7.84 | 2016-08-24 | No Data | No Data | No Data | No Data | 28 | Active | Exceedance | Substantial
R-6 | Regional | 35.87533 | -106.26487 | 6995.8 | Tf | 2004-12-04 00:00:00 | 1252.00 | 4.5 | 1205 | 1228.000 | Surface Pad installation date is Surface Pad Start Date on IMF. Comp Depth set at bottom of casing. Surface pad thickness reported as 6, Location info taken from Brass cap monument survey data from R-6/R-6i WCR., Location info taken from Brass cap monument survey data from R-6/R-6i WCR. |  |  | TA-21 | Los Alamos | A |  | [84] | Ground Elevation updated from MW | Well Info | 8.4 | 2012-08-27 | 4.74 | 2019-09-09 | 3.7 | 2006-03-01 | 3.7 | 2006-03-01 | 41 | Active | Exceedance | Substantial
R-64 | Regional | 35.8772 | -106.27541 | 7121.74 | Tjfp | 2011-07-11 00:00:00 | 1316.10 | 5 | 1285 | 1305.500 | Preliminary information, brass cap location rounded to decimal places, brass cap location rounded to decimal places |  |  | TA-21 | Los Alamos | A |  | [84] | Ground Elevation updated from MW | Well Info | 6.22 | 2016-08-29 | 2.08 | 2017-03-23 | No Data | No Data | No Data | No Data | 43 | Active |  | Substantial
R-66 | Regional | 35.87309 | -106.25987 | 6626.96 | Tcar | 2011-11-16 00:00:00 | 849.8 | 5.11 | 819.4 | 839.7 | Top of outer casing 3.59 ft above brass cap, Replacement well located just to the east of O-4. TW-3 replacement well. Location for potential contaminants from upper Los Alamos and DP Canyons and TA-21. |  |  | TA-21 | Los Alamos | A |  | [84] | Ground Elevation updated from MW | Well Info | 4.33 | 2014-02-06 | 3.54 | 2019-09-12 | No Data | No Data | No Data | No Data | 24 | Active |  | Substantial
R-8 S1 | Regional | 35.87168 | -106.24756 | 6544.74 | Tp |  |  |  | 705.31 | 755.700 | Location info taken from Brass cap monument survey data from R-8 WCR., Location info taken from Brass cap monument survey data from R-8 WCR., Note: Original hole P & Ad. Original hole is 62 ' due east of this one. |  |  | TA-21 | Los Alamos |  |  | [84] | Ground Elevation updated from MW | Well Info | 10.9 | 2004-12-08 | 3.34 | 2016-08-31 | No Data | No Data | No Data | No Data | 33 | Active | Exceedance | Substantial
R-8 S2 | Regional | 35.87168 | -106.24756 | 6544.74 | Tp |  |  |  | 821 | 828.000 | Location info taken from Brass cap monument survey data from R-8 WCR., Location info taken from Brass cap monument survey data from R-8 WCR. |  |  | TA-21 | Los Alamos |  |  | [84] | Ground Elevation updated from MW | Well Info | 10.9 | 2004-08-25 | 4.55 | 2016-09-01 | No Data | No Data | No Data | No Data | 32 | Active | Exceedance | Substantial
R-9 | Regional | 35.86698 | -106.22361 | 6382.8 | Tsfb | 1999-10-18 00:00:00 | 758.00 | 4.5 in | 683 | 748.500 | Survey pin was installed with on 9/13/00., Original x, y, z = 1648241.4, 1770843.9, 6385.36, Location info taken from Brass monument survey data from R-9 WCR., Location info taken from Brass monument survey data from R-9 WCR. |  |  | TA-21 | Los Alamos | A |  | [84] | Ground Elevation updated from MW, Well Diameter [in] updated from MW, Geologic Unit Code updated from MW | Well Info | 2980.0 | 1998-01-26 | 3.69 | 2019-09-16 | No Data | No Data | No Data | No Data | 53 | Active | Exceedance | Substantial
PM-2 | Regional | 35.8383 | -106.26255 |  |  | 1965-07-15 00:00:00 | 2300.00 |  | 1004 | 2280.000 | Water supply well |  |  | TA-54 | Pajarito | A |  | [84] |  | Well Info | 7.46 | 2015-12-09 | 4.14 | 2019-12-17 | 4.2 | 2006-08-24 | 3.7 | 2007-02-28 | 46 | Active |  | Substantial
R-17 S1 | Regional | 35.85328 | -106.29259 | 6921.51 | Tpf |  |  |  | 1057 | 1080.000 | Brass Cap location Kleinfelder survey, Brass Cap location Kleinfelder survey |  |  | General | Pajarito |  |  | [84] | Ground Elevation updated from MW | Well Info | 12.9 | 2007-04-25 | 3.07 | 2017-04-13 | 1.6 | 2006-02-24 | 0.058 | 2006-10-19 | 47 | Active | Exceedance | Substantial
R-17 S2 | Regional | 35.85328 | -106.29259 | 6921.51 | Tpf |  |  |  | 1124 | 1134.000 | Brass Cap location Kleinfelder survey, Brass Cap location Kleinfelder survey |  |  | General | Pajarito |  |  | [84] | Ground Elevation updated from MW | Well Info | 13.6 | 2007-02-22 | 4.05 | 2019-04-18 | 0.3 | 2006-10-17 | 0.3 | 2006-10-17 | 46 | Active | Exceedance | Substantial
R-19 S3 | Regional | 35.83787 | -106.28542 | 7066.300 | Tpf |  |  |  | 1171.4 | 1215.400 | Location info taken from Brass Cap survey data in R-19 WCR., Location info taken from Brass Cap survey data in R-19 WCR., Location info taken from Brass Cap survey data in R-19 WCR. |  | MON | General | Pajarito |  |  | [84] |  | Well Info | 29.0 | 2001-04-09 | 2.3 | 2015-04-14 | No Data | No Data | No Data | No Data | 55 | Active | Exceedance | Substantial
R-19 S4 | Regional | 35.83787 | -106.28542 | 7066.300 | Tpf |  |  |  | 1410.2 | 1417.400 | Location info taken from Brass Cap survey data in R-19 WCR., Location info taken from Brass Cap survey data in R-19 WCR., Location info taken from Brass Cap survey data in R-19 WCR. |  | MON | General | Pajarito |  |  | [84] |  | Well Info | 37.3 | 2006-08-16 | 2.87 | 2014-04-11 | No Data | No Data | No Data | No Data | 59 | Active | Exceedance | Substantial
R-20 S1 | Regional | 35.83635 | -106.25871 | 6694.35 | Tb4 |  |  |  | 904.6 | 912.200 | Location info taken from Brass Monument survey data from R-20 WCR., Location info taken from Brass Monument survey data from R-20 WCR. |  |  | TA-54 | Pajarito |  |  | [84] | Ground Elevation updated from MW | Well Info | 6.7918 | 2007-11-30 | 0.6 | 2012-10-16 | No Data | No Data | No Data | No Data | 121 | Active |  | Substantial
R-20 S2 | Regional | 35.83635 | -106.25871 | 6694.35 | Tjfp |  |  |  | 1147.1 | 1154.700 | Location info taken from Brass Monument survey data from R-20 WCR., Location info taken from Brass Monument survey data from R-20 WCR. |  |  | TA-54 | Pajarito |  |  | [84] | Ground Elevation updated from MW | Well Info | 9.5487 | 2007-12-03 | 0.799 | 2012-10-17 | No Data | No Data | No Data | No Data | 130 | Active | Exceedance | Substantial
R-23 | Regional | 35.8239 | -106.22471 | 6527.75 | Tpt | 2002-10-02 00:00:00 | 886.30 | 4.5 | 816 | 873.200 | Brass Monument location, Brass Monument location |  |  | TA-54 | Pajarito | A |  | [84] | Ground Elevation updated from MW | Well Info | 20.1 | 2009-02-25 | 3.6 | 2019-10-23 | No Data | No Data | No Data | No Data | 67 | Active | Exceedance | Substantial
R-32 S1 | Regional | 35.83095 | -106.24872 | 6637.63 | Tpt |  |  |  | 867.5 | 875.200 | Location info taken from Brass cap monument survey data from R-32 WCR., Location info taken from Brass cap monument survey data from R-32 WCR. |  |  | TA-54 | Pajarito |  |  | [84] | Ground Elevation updated from MW | Well Info | 24.3 | 2007-03-26 | 1.26 | 2012-10-19 | No Data | No Data | No Data | No Data | 71 | Active | Exceedance | Substantial
R-39 | Regional | 35.82754 | -106.23455 | 6580.86 | Tpf | 2008-11-24 00:00:00 | 875.60 | 5 | 859 | 869.000 | Brass cap location, Brass cap location |  |  | TA-54 | Pajarito | A |  | [84] | Ground Elevation updated from MW | Well Info | 4.57 | 2010-06-02 | 3.75 | 2017-10-25 | No Data | No Data | No Data | No Data | 35 | Active |  | Substantial
R-40 S2 | Regional | 35.83939 | -106.26278 | 6719.24 | Tpf |  |  |  | 849.27 | 870.000 | Brass cap location, Brass cap location |  |  | TA-54 | Pajarito |  |  | [84] | Ground Elevation updated from MW | Well Info | 5.45 | 2010-02-23 | 3.05 | 2017-11-02 | No Data | No Data | No Data | No Data | 31 | Active |  | Substantial
R-49 S1 | Regional | 35.8273 | -106.23825 | 6584.54 | Tb4 |  |  |  | 845 | 855.000 | Brass cap location, Brass cap location, Coordinates supplied by Dave Broxton |  |  | TA-54 | Pajarito |  |  | [84] | Ground Elevation updated from MW | Well Info | 7.82 | 2009-12-07 | 2.39 | 2015-10-22 | No Data | No Data | No Data | No Data | 43 | Active | Exceedance | Substantial
R-49 S2 | Regional | 35.8273 | -106.23825 | 6584.54 | Tpt |  |  |  | 905.6 | 926.400 | Coordinates supplied by Dave Broxton, Brass cap location, Brass cap location |  |  | TA-54 | Pajarito |  |  | [84] | Ground Elevation updated from MW | Well Info | 4.89 | 2010-06-09 | 2.48 | 2015-10-22 | No Data | No Data | No Data | No Data | 31 | Active |  | Substantial
R-51 S1 | Regional | 35.84263 | -106.26934 | 6762.17 | Tpf |  |  |  | 914.96 | 925.240 | brass cap location, brass cap location, Brass cap location |  |  | TA-54 | Pajarito |  |  | [84] | Ground Elevation updated from MW | Well Info | 5.2 | 2010-07-26 | 2.49 | 2015-10-22 | No Data | No Data | No Data | No Data | 25 | Active |  | Substantial
R-51 S2 | Regional | 35.84263 | -106.26934 | 6762.17 | Tpf |  |  |  | 1030.96 | 1041.000 | brass cap location, Brass cap location, brass cap location |  |  | TA-54 | Pajarito |  |  | [84] | Ground Elevation updated from MW | Well Info | 4.64 | 2010-06-18 | 2.41 | 2015-10-22 | No Data | No Data | No Data | No Data | 31 | Active |  | Substantial
R-54 S2 | Regional | 35.83609 | -106.25544 | 6679.85 | Tpf |  |  |  | 915 | 925.000 | Brass Cap location, Brass Cap location, Brass cap location |  |  | TA-54 | Pajarito |  |  | [84] | Ground Elevation updated from MW | Well Info | 9.03 | 2019-10-21 | 9.03 | 2019-10-21 | No Data | No Data | No Data | No Data | 26 | Active | Exceedance | Substantial

## Regional Exhibit
EXHIBIT CR-10. ACTIVE REGIONAL MONITORING WELLS RELATED TO TA-03 CHROMIUM INVESTIGATION
Well ID | Latitude | Longitude | Well Install Date | Well Depth [ft] | Screened Interval [ft] | Max Cr [ug/L] | Date of Max
Sandia Canyon
PM-1 | 35.85947 | -106.2253 | 2/1/65 | 2499 | 945 - 2479 | 7.57 | 8/28/12
PM-3 | 35.86337 | -106.24267 | 11/1/66 | 2552 | 956 - 2532 | 11.6 | 5/16/07
R-10 S1 | 35.85027 | -106.20597 |  |  | 874 - 897 | 12.1518 | 6/29/06
R-10 S2 | 35.85027 | -106.20597 |  |  | 1042 - 1065 | 12.6675 | 6/29/06
R-10a | 35.85032 | -106.20615 | 8/18/05 | 706 | 690 - 700 | 12.7 | 8/15/07
R-11 | 35.86288 | -106.25154 | 10/8/04 | 901.7 | 855 - 877.9 | 35.1 | 2/13/07
R-35a | 35.86276 | -106.24355 | 6/22/07 | 1086.2 | 1013.1 - 1062.2 | 29.2 | 2/11/10
R-35b | 35.8628 | -106.24386 | 7/11/07 | 872.2 | 825.4 - 848.5 | 7.44 | 5/2/16
R-36 | 35.85844 | -106.23822 | 2/12/08 | 803.7 | 766.9 - 789.9 | 12.2 | 5/12/08
R-43 S1 | 35.8636 | -106.26073 |  |  | 903.9 - 924.6 | 223 | 11/14/19
R-43 S2 | 35.8636 | -106.26073 |  |  | 969.1 - 979.1 | 35.2 | 1/9/20
R-67 | 35.87035 | -106.29012 | 7/6/15 | 1276.94 | 1242.6 - 1263 | 9.25 | 1/9/19
Mortandad Canyon
CrEX-3 | 35.85967 | -106.25495 |  | 1004.5 | 909.6 - 948.8 | 193 | 2/27/19
PM-4 | 35.85021 | -106.26618 | 8/15/81 | 2874 | 1260 - 2854 | 60 | 5/16/16
PM-5 | 35.85858 | -106.27803 | 9/1/82 | 3092 | 1440 - 3072 | 15.6 | 5/16/07
R-1 | 35.86356 | -106.27721 | 3/12/04 | 1080.1 | 1031.12 - 1057.42 | 9.8 | 4/19/06
R-13 | 35.8564 | -106.24806 | 10/6/01 | 1029.4 | 958.33 - 1018.72 | 12.7 | 4/30/09
R-14 S1 | 35.86178 | -106.28565 |  |  | 1200.6 - 1233.2 | 9.9 | 5/3/10
R-15 | 35.85991 | -106.26724 | 10/30/99 | 1030.6 | 958.6 - 1020.3 | 18.2 | 2/11/10
R-21 | 35.83483 | -106.24707 | 11/26/02 | 941.4 | 888.8 - 906.8 | 6.45 | 8/11/10
R-28 | 35.86015 | -106.25482 | 12/17/03 | 980.3 | 934.3 - 958.1 | 605 | 2/7/17
R-33 S1 | 35.86062 | -106.27368 |  |  | 995.5 - 1018.5 | 12.3 | 9/14/05
R-33 S2 | 35.86062 | -106.27368 |  |  | 1112.4 - 1122.3 | 8.9 | 11/19/07
R-34 | 35.84825 | -106.23927 | 9/10/04 | 920.7 | 883.7 - 906.6 | 11 | 1/31/06
R-37 S2 | 35.84437 | -106.25873 |  |  | 1026 - 1046.6 | 21.5 | 10/14/10
R-38 | 35.83783 | -106.24804 | 12/7/08 | 853.4 | 821.2 - 831.2 | 11.9 | 2/6/09
R-41 S2 | 35.83099 | -106.23381 |  |  | 965.3 - 975 | 6.66 | 6/9/10
R-42 | 35.86129 | -106.25914 | 8/27/08 | 973.5 | 931.8 - 952.9 | 1270 | 11/10/10
R-44 S1 | 35.85672 | -106.2512 |  |  | 895 - 905 | 21.8 | 5/3/16
R-44 S2 | 35.85672 | -106.2512 |  |  | 985.3 - 995.2 | 16.8 | 2/10/10
R-45 S1 | 35.85921 | -106.25056 |  |  | 880 - 890 | 50.7 | 12/18/17
R-45 S2 | 35.85921 | -106.25056 |  |  | 974.9 - 994.9 | 47.6 | 3/13/20
R-46 | 35.85966 | -106.29382 | 2/26/09 | 1382.2 | 1340 - 1360.7 | 10.7 | 5/13/09
R-50 S1 | 35.85666 | -106.25591 |  |  | 1077 - 1087 | 150 | 10/26/17
R-50 S2 | 35.85666 | -106.25591 |  |  | 1185 - 1205.6 | 7.27 | 7/2/10
R-52 S1 | 35.84495 | -106.26157 |  |  | 1035.2 - 1055.7 | 4.9 | 5/2/10
R-52 S2 | 35.84495 | -106.26157 |  |  | 1107 - 1117 | 6.32 | 4/23/10
R-53 S1 | 35.8368 | -106.25104 |  |  | 849.2 - 859.2 | 3.8 | 10/12/10
R-53 S2 | 35.8368 | -106.25104 |  |  | 959.7 - 980.2 | 5.4 | 10/12/10
R-55 S1 | 35.82969 | -106.22751 |  |  | 860 - 880.6 | 7 | 10/28/11
R-55 S2 | 35.82969 | -106.22751 |  |  | 994.4 - 1015.4 | 6.47 | 9/14/10
R-56 S1 | 35.83456 | -106.24969 |  |  | 945 - 965.6 | 2.6603 | 7/20/11
R-56 S2 | 35.83456 | -106.24969 |  |  | 1046.6 - 1067.1 | 5.55 | 8/13/10
R-57 S1 | 35.82987 | -106.23417 |  |  | 910 - 930.5 | 5.31 | 7/13/11
R-57 S2 | 35.82987 | -106.23417 |  |  | 971.5 - 992.1 | 6.81 | 7/13/11
R-60 | 35.86057 | -106.29618 | 10/18/10 | 1360.9 | 1330 - 1350.9 | 7.91 | 12/16/10
R-61 S1 | 35.85758 | -106.2612 |  |  | 1125 - 1135 | 39.1 | 6/6/19
R-62 | 35.86312 | -106.26647 | 10/3/11 | 1189.7 | 1158.4 - 1179.1 | 322 | 2/21/17
SIMR-2 | 35.85399 | -106.25103 | 6/16/15 | 927 | 885 - 905.4 | 9.41 | 11/15/17
Los Alamos Canyon
O-1 | 35.87079 | -106.21969 | 8/1/90 | 2497 | 1017 - 2477 | 15 | 6/2/16
O-4 | 35.87288 | -106.26039 | 3/1/90 | 2617 | 1115 - 2596 | 7.61 | 8/28/12
R-2 | 35.8874 | -106.28679 | 10/28/03 | 943.3 | 906.4 - 929.6 | 25.9 | 1/11/08
R-24 | 35.88551 | -106.23941 | 9/12/05 | 861 | 825 - 848 | 7.1 | 9/20/05
R-3 | 35.87179 | -106.2209 | 6/21/10 | 1006.8 | 974.5 - 995 | 27.7622 | 5/12/10
R-4 | 35.8826 | -106.25381 | 1/6/04 | 840 | 792.9 - 816 | 8.05 | 7/16/09
R-5 S3 | 35.87307 | -106.22877 |  |  | 676.9 - 720.3 | 17.1 | 4/18/07
R-6 | 35.87533 | -106.26487 | 12/4/04 | 1252 | 1205 - 1228 | 8.4 | 8/27/12
R-64 | 35.8772 | -106.27541 | 7/11/11 | 1316.1 | 1285 - 1305.5 | 6.22 | 8/29/16
R-66 | 35.87309 | -106.25987 | 11/16/11 | 849.8 | 819.4 - 839.7 | 4.33 | 2/6/14
R-8 S1 | 35.87168 | -106.24756 |  |  | 705.31 - 755.7 | 10.9 | 12/8/04
R-8 S2 | 35.87168 | -106.24756 |  |  | 821 - 828 | 10.9 | 8/25/04
R-9 | 35.86698 | -106.22361 | 10/18/99 | 758 | 683 - 748.5 | 2980 | 1/26/98
Pajarito Canyon
PM-2 | 35.8383 | -106.26255 | 7/15/65 | 2300 | 1004 - 2280 | 7.46 | 12/9/15
R-17 S1 | 35.85328 | -106.29259 |  |  | 1057 - 1080 | 12.9 | 4/25/07
R-17 S2 | 35.85328 | -106.29259 |  |  | 1124 - 1134 | 13.6 | 2/22/07
R-19 S3 | 35.83787 | -106.28542 |  |  | 1171.4 - 1215.4 | 29 | 4/9/01
R-19 S4 | 35.83787 | -106.28542 |  |  | 1410.2 - 1417.4 | 37.3 | 8/16/06
R-20 S1 | 35.83635 | -106.25871 |  |  | 904.6 - 912.2 | 6.7918 | 11/30/07
R-20 S2 | 35.83635 | -106.25871 |  |  | 1147.1 - 1154.7 | 9.5487 | 12/3/07
R-23 | 35.8239 | -106.22471 | 10/2/02 | 886.3 | 816 - 873.2 | 20.1 | 2/25/09
R-32 S1 | 35.83095 | -106.24872 |  |  | 867.5 - 875.2 | 24.3 | 3/26/07
R-39 | 35.82754 | -106.23455 | 11/24/08 | 875.6 | 859 - 869 | 4.57 | 6/2/10
R-40 S2 | 35.83939 | -106.26278 |  |  | 849.27 - 870 | 5.45 | 2/23/10
R-49 S1 | 35.8273 | -106.23825 |  |  | 845 - 855 | 7.82 | 12/7/09
R-49 S2 | 35.8273 | -106.23825 |  |  | 905.6 - 926.4 | 4.89 | 6/9/10
R-51 S1 | 35.84263 | -106.26934 |  |  | 914.96 - 925.24 | 5.2 | 7/26/10
R-51 S2 | 35.84263 | -106.26934 |  |  | 1030.96 - 1041 | 4.64 | 6/18/10
R-54 S2 | 35.83609 | -106.25544 |  |  | 915 - 925 | 9.03 | 10/21/19