## Alluvial for Mapping
Location ID | Aquifer | Latitude | Longitude | Ground Elevation | Geologic Unit | Well Installation Date | Total Well Depth [ft] | Well Diameter [in] | Screen Top [ft] | Screen Bottom [ft] | Comments | WELL_COMPLETION_REPORT_URL | Location Type | Monitoring Area | Watershed | Well Status | Inactive Date | TOC Elevation | LWA Notes | Source | Max Cr | Max Date | Last Cr | Last Date | Max Hex | Max Hex Date | Last Hex | Last Hex Date | Length | Active | Exceedance | Substantial Data
SCA-3 | Alluvial | 35.86443 | -106.26085 | 6723.220 | Qal | 2006-09-09 00:00:00 | 32.60 | 2 | 27.6 | 32.000 | Brass monument xyz, Brass monument xyz, Brass monument xyz |  | MON | Chromium | Sandia | A |  | [84] |  | Well Info | No Data | No Data | No Data | No Data | No Data | No Data | No Data | No Data | 0
SCO-1 | Alluvial | 35.86329 | -106.24365 | 6618.670 | Qal | 1989-08-14 00:00:00 | 19.30 |  | 9.3 | 19.300 |  |  | MON | General | Sandia | A |  | [84] |  | Well Info | No Data | No Data | No Data | No Data | No Data | No Data | No Data | No Data | 0
SCO-2 | Alluvial | 35.85879 | -106.22691 | 6500.670 | Qal | 1989-08-16 00:00:00 | 19.40 |  | 9.4 | 19.400 |  |  | MON | General | Sandia | A |  | [84] |  | Well Info | No Data | No Data | No Data | No Data | No Data | No Data | No Data | No Data | 0
CDBO-1 | Alluvial | 35.83978 | -106.25826 | 6757.600 | Qal | 1985-04-17 00:00:00 | 13.00 | 4 in | 5.1 | 13.100 |  |  | MON | TA-54 | Mortendad | A |  | [84] | Well Diameter [in] updated from MW | Well Info | No Data | No Data | No Data | No Data | No Data | No Data | No Data | No Data | 0
CDBO-2 | Alluvial | 35.84022 | -106.25775 | 6748.200 | Qal | 1985-04-18 00:00:00 | 18.00 | 4 in | 5.9 | 17.900 |  |  | MON | TA-54 | Mortendad | A |  | [84] | Well Diameter [in] updated from MW | Well Info | No Data | No Data | No Data | No Data | No Data | No Data | No Data | No Data | 0
CDBO-3 | Alluvial | 35.83612 | -106.24912 | 6670.200 | Qal | 1985-04-18 00:00:00 | 12.00 | 4 in | 4.4 | 12.400 |  |  | MON | TA-54 | Mortendad | A |  | [84] | Well Diameter [in] updated from MW | Well Info | No Data | No Data | No Data | No Data | No Data | No Data | No Data | No Data | 0
CDBO-4 | Alluvial | 35.83319 | -106.23294 | 6564.500 | Qal | 1985-04-18 00:00:00 | 12.00 | 2 in | 4.1 | 12.100 |  |  | MON | General | Mortendad | A |  | [84] | Well Diameter [in] updated from MW | Well Info | No Data | No Data | No Data | No Data | No Data | No Data | No Data | No Data | 0
CDBO-5 | Alluvial | 35.85317 | -106.27306 | 6879.010 | Qal | 1992-01-01 00:00:00 | 17.00 | 2 in | 7 | 17.000 |  |  | MON | General | Mortendad | A |  | [84] | Well Diameter [in] updated from MW | Well Info | No Data | No Data | No Data | No Data | No Data | No Data | No Data | No Data | 0
CDBO-8 | Alluvial | 35.84368 | -106.25379 | 6722.470 | Qal | 1992-06-01 00:00:00 | 23.00 |  | 3 | 13.000 |  |  | MON | General | Mortendad | A |  | [84] |  | Well Info | No Data | No Data | No Data | No Data | No Data | No Data | No Data | No Data | 0
CDBO-9 | Alluvial | 35.83637 | -106.24426 | 6633.000 | Qal | 1992-06-01 00:00:00 | 34.00 |  | 19 | 29.000 |  |  | MON | TA-54 | Mortendad | A |  | [84] |  | Well Info | No Data | No Data | No Data | No Data | No Data | No Data | No Data | No Data | 0
MCA-5 | Alluvial | 35.86529 | -106.29409 | 7053.800 | Qal | 2005-02-05 00:00:00 | 6.00 | 1.0 in | 1.75 | 5.750 | Brass cap location, Brass cap location, Brass cap location |  | MON | General | Mortendad | A |  | [84] | Geologic Unit Code updated from MW, Well Diameter [in] updated from MW | Well Info | 5.6 | 2005-04-25 | 5.6 | 2005-04-25 | No Data | No Data | No Data | No Data | 2
MCO-1 | Alluvial | 35.86509 | -106.30054 | 7153.000 |  | 1960-11-01 00:00:00 | 8.00 | 3.0 in | 1 | 8.000 | Unable to locate in 1991, Open hole from 1 to 8 ft. Unlocatable, Unable to locate in 1991, Unable to locate in 1991 |  | MON | General | Mortendad | A | 2012-03-15 10:48:00 | [84] | Well Diameter [in] updated from MW | Well Info | No Data | No Data | No Data | No Data | No Data | No Data | No Data | No Data | 0
MCO-13 | Alluvial | 35.85779 | -106.24744 | 6674.48 |  | 1970-07-01 00:00:00 | 107.00 | 2 in | 87 | 107.000 |  |  |  | Chromium | Mortendad | A |  | [84] | Ground Elevation updated from MW, Well Diameter [in] updated from MW | Well Info | No Data | No Data | No Data | No Data | No Data | No Data | No Data | No Data | 0
MCO-4 | Alluvial | 35.86407 | -106.28106 | 6897.540 |  | 1963-10-01 00:00:00 | 19.00 | 3 in | 4 | 19.000 | MCO-4 plugged and abandoned in 2000, see Benak et al. 2000, MCO-4 Plugged and Abandoned, MCO-4 plugged and abandoned in 2000, see Benak et al. 2000, MCO-4 plugged and abandoned in 2000, see Benak et al. 2000 |  | MON | General | Mortendad | PA |  | [84] | Well Diameter [in] updated from MW | Well Info | No Data | No Data | No Data | No Data | No Data | No Data | No Data | No Data | 0
MCO-6.5A | Alluvial | 35.8608 | -106.27217 | 6842.190 |  | 1961-11-01 00:00:00 | 45.00 |  | 25 | 45.000 | Plugged and abandoned in 2000, see Benak et al. 2000, NULL |  | NOC | Chromium | Mortendad | A | 2012-03-15 10:48:00 | [84] |  | Well Info | No Data | No Data | No Data | No Data | No Data | No Data | No Data | No Data | 0
MCO-6.5B | Alluvial | 35.86105 | -106.27178 | 6838.840 |  | 1961-11-01 00:00:00 | 42.00 |  | 22 | 42.000 | Plugged and abandoned in 2000, see Benak et al. 2000, NULL |  | NOC | Chromium | Mortendad | A | 2012-03-15 10:48:00 | [84] |  | Well Info | No Data | No Data | No Data | No Data | No Data | No Data | No Data | No Data | 0
MCO-7A | Alluvial | 35.86056 | -106.26996 | 6827.580 | Qal | 1989-11-04 00:00:00 | 44.80 | 3 in | 34.8 | 44.800 |  |  | MON | Chromium | Mortendad | A | 2012-03-15 10:48:00 | [84] | Geologic Unit Code updated from MW, Well Diameter [in] updated from MW | Well Info | No Detect Data | No Detect Data | No Detect Data | No Detect Data | No Data | No Data | No Data | No Data | 3
MCO-8 | Alluvial | 35.86062 | -106.26484 | 6796.700 |  | 1960-10-01 00:00:00 | 84.00 |  | 64 | 84.000 | Plugged and abandoned in 2000, see Benak et al. 2000, Plugged and abandoned |  | NOC | Chromium | Mortendad | PA | 2012-03-15 10:48:00 | [84] |  | Well Info | No Data | No Data | No Data | No Data | No Data | No Data | No Data | No Data | 0
MCO-8.2 | Alluvial | 35.86094 | -106.26253 | 6781.600 | Qal | 1961-11-01 00:00:00 | 70.00 | 2 in | 60 | 70.000 |  |  | MON | Chromium | Mortendad | A | 2012-03-15 10:48:00 | [84] | Geologic Unit Code updated from MW, Well Diameter [in] updated from MW | Well Info | No Data | No Data | No Data | No Data | No Data | No Data | No Data | No Data | 0
MCWB-6.5E | Alluvial | 35.86077 | -106.27222 | 6843.800 | Qal | 1994-12-21 00:00:00 | 50.00 | 3 in | 35 | 45.000 |  |  | MON | Chromium | Mortendad | A |  | [84] | Geologic Unit Code updated from MW, Well Diameter [in] updated from MW | Well Info | No Data | No Data | No Data | No Data | No Data | No Data | No Data | No Data | 0
MCWB-7.7B | Alluvial | 35.86058 | -106.26517 |  |  | 1994-12-20 00:00:00 | 70.00 |  | 55 | 65.000 |  |  |  | Chromium | Mortendad | A |  | [84] |  | Well Info | No Detect Data | No Detect Data | No Detect Data | No Detect Data | No Data | No Data | No Data | No Data | 1
MT-2 | Alluvial | 35.86066 | -106.26484 | 6796.200 |  | 1988-11-01 00:00:00 | 64.00 |  | 44 | 64.000 |  |  | MON | Chromium | Mortendad | A |  | [84] |  | Well Info | No Data | No Data | No Data | No Data | No Data | No Data | No Data | No Data | 0
PRB-MW-01 | Alluvial | 35.86383 | -106.27775 | 6881.850 | [6 empty] | Mortandad Canyon Permeable Reactive Barrier - Monitoring well 1 (upstream), Mortandad Canyon Permeable Reactive Barrier - Monitoring well 1 (upstream), Mortandad Canyon Permeable Reactive Barrier - Monitoring well 1 (upstream) |  | MON | Chromium | Mortendad |  |  | [84] | Aquifer updated from MW | Well Info | No Detect Data | No Detect Data | No Detect Data | No Detect Data | No Data | No Data | No Data | No Data | 2
PRB-MW-02 | Alluvial | 35.86373 | -106.27756 | 6881.600 | [6 empty] | Mortandad Canyon Permeable Reactive Barrier - Monitoring well 2 (downstream), Mortandad Canyon Permeable Reactive Barrier - Monitoring well 2 (downstream), Mortandad Canyon Permeable Reactive Barrier - Monitoring well 2 (downstream) |  | MON | Chromium | Mortendad |  |  | [84] | Aquifer updated from MW | Well Info | No Detect Data | No Detect Data | No Detect Data | No Detect Data | No Data | No Data | No Data | No Data | 2
TSCA-6 | Alluvial | 35.86046 | -106.27518 | 6863.200 | Qal | 2004-11-09 00:00:00 | 21.30 | 2.1 in | 16.2 | 20.900 | Brass cap location, ER B-15/A-6, located in lower Ten Site Canyon, B-15/A-6, Brass cap location, ER B-15/A-6, located in lower Ten Site Canyon, Brass cap location, ER B-15/A-6, located in lower Ten Site Canyon |  | MON | General | Mortendad | A |  | [84] | Well Diameter [in] updated from MW | Well Info | No Data | No Data | No Data | No Data | No Data | No Data | No Data | No Data | 0
TSWB-6 | Alluvial | 35.86051 | -106.27374 | 6853.210 | Qal | 1994-12-21 00:00:00 | 40.00 | 2.75 in | 25 | 35.000 |  |  | MON | Chromium | Mortendad | A |  | [84] | Well Diameter [in] updated from MW | Well Info | No Data | No Data | No Data | No Data | No Data | No Data | No Data | No Data | 0
LAO-0.8 | Alluvial | 35.87639 | -106.29293 | 6887.58 | Qal | 1994-05-11 00:00:00 | 12.85 | 4 in | 7.5 | 12.500 | Brass cap elevation, Brass cap elevation |  |  | General | Los Alamos | A |  | [84] | Ground Elevation updated from MW, Geologic Unit Code updated from MW, Well Diameter [in] updated from MW | Well Info | No Data | No Data | No Data | No Data | No Data | No Data | No Data | No Data | 0
LAO-0.91 | Alluvial | 35.87621 | -106.28971 |  |  | 1994-05-12 00:00:00 | 14.85 |  | 9.5 | 14.500 |  |  |  | General | Los Alamos | A |  | [84] |  | Well Info | No Detect Data | No Detect Data | No Detect Data | No Detect Data | No Data | No Data | No Data | No Data | 1
LAO-1.1 | Alluvial | 35.87477 | -106.28151 | 6797 | [6 empty] | Location carried over from ESH database, but without coords. NMED GPSd in the coords. |  |  | TA-21 | Los Alamos |  |  | [84] | Aquifer updated from MW, Ground Elevation updated from MW | Well Info | No Data | No Data | No Data | No Data | No Data | No Data | No Data | No Data | 0
LAO-1.2 | Alluvial | 35.87389 | -106.27623 |  |  | 1969-04-01 00:00:00 | 18.00 |  | 8 | 18.000 |  |  |  | TA-21 | Los Alamos | A |  | [84] |  | Well Info | No Data | No Data | No Data | No Data | No Data | No Data | No Data | No Data | 0
LAO-1.8 | Alluvial | 35.87197 | -106.26678 | 6680.000 | Qal | 1969-04-01 00:00:00 | 18.00 | 3 in | 8 | 18.000 |  |  | MON | TA-21 | Los Alamos | A |  | [84] | Geologic Unit Code updated from MW, Well Diameter [in] updated from MW | Well Info | No Data | No Data | No Data | No Data | No Data | No Data | No Data | No Data | 0
LAO-3 | Alluvial | 35.87317 | -106.25812 | 6607.600 |  | 1966-02-01 00:00:00 | 24.00 |  | 9 | 24.000 | Elevation revised based on LIDAR surface location pick, NULL |  | OBS | TA-21 | Los Alamos | A | 2012-03-15 10:48:00 | [84] |  | Well Info | No Data | No Data | No Data | No Data | No Data | No Data | No Data | No Data | 0
LAO-4.5 | Alluvial | 35.87039 | -106.23906 | 6479.800 | Qal | 1969-04-01 00:00:00 | 40.00 | 3 in | 10 | 40.000 | Elevation revised based on LIDAR surface location pick, Elevation revised based on LIDAR surface location pick, Elevation revised based on LIDAR surface location pick |  | MON | TA-21 | Los Alamos | A | 2012-03-15 10:48:00 | [84] | Geologic Unit Code updated from MW, Well Diameter [in] updated from MW | Well Info | No Data | No Data | No Data | No Data | No Data | No Data | No Data | No Data | 0
LAO-6 | Alluvial | 35.86831 | -106.23041 | 6423.500 | Qal | 1966-02-01 00:00:00 | 16.00 | 3 in | 6 | 16.000 | Elevation revised based on LIDAR surface location pick, Elevation revised based on LIDAR surface location pick, Elevation revised based on LIDAR surface location pick |  | MON | TA-21 | Los Alamos | A |  | [84] | Geologic Unit Code updated from MW, Well Diameter [in] updated from MW | Well Info | No Data | No Data | No Data | No Data | No Data | No Data | No Data | No Data | 0
LAO-6a | Alluvial | 35.86835 | -106.23041 |  |  | 1989-08-17 00:00:00 | 14.20 |  | 4.2 | 14.200 |  |  |  | TA-21 | Los Alamos | A |  | [84] |  | Well Info | No Detect Data | No Detect Data | No Detect Data | No Detect Data | No Data | No Data | No Data | No Data | 3
LAOR-1 | Alluvial | 35.87642 | -106.28991 | 6864.83 | [9 empty] | General | Los Alamos |  |  | [84] | Ground Elevation updated from MW, Aquifer updated from MW | Well Info | No Data | No Data | No Data | No Data | No Data | No Data | No Data | No Data | 0
LAUZ-2 | Alluvial | 35.87765 | -106.27161 | 7026.72 |  |  | 10.47 | 4 in | 5.27 | 10.270 | OU 1106 (TA-21), Surv-Tek Survey, Surv-Tek Survey |  |  | General | Los Alamos | A |  | [84] | Ground Elevation updated from MW, Well Diameter [in] updated from MW | Well Info | No Detect Data | No Detect Data | No Detect Data | No Detect Data | No Data | No Data | No Data | No Data | 2
PAO-5s | Alluvial | 35.87287 | -106.22042 | 6368.300 | Tpf | 1998-03-23 00:00:00 | 20.90 | 4 in | 8.05 | 18.050 |  |  | MON | General | Los Alamos | A |  | [84] | Geologic Unit Code updated from MW, Well Diameter [in] updated from MW | Well Info | No Detect Data | No Detect Data | No Detect Data | No Detect Data | No Data | No Data | No Data | No Data | 2
PO-4B | Alluvial | 35.88141 | -106.24817 | [7 empty] | Locations estimated in April 2010 by georeferencing locations on old ESR maps., Locations estimated in April 2010 by georeferencing locations on old ESR maps. , Locations estimated in April 2010 by georeferencing locations on old ESR maps. |  | MON | General | Los Alamos |  | 2012-03-15 10:48:00 | [84] | Aquifer updated from MW | Well Info | No Data | No Data | No Data | No Data | No Data | No Data | No Data | No Data | 0
18-BG-4 | Alluvial | 35.83927 | -106.2733 | 6768.000 | Qal | 1998-02-18 00:00:00 | 6.50 | 4 in | 2.5 | 6.500 | DGPS obtained 8/18/05 SA, CM, RK, DGPS obtained 8/18/05 SA, CM, RK, DGPS obtained 8/18/05 SA, CM, RK |  | MON | General | Pajarito | A |  | [84] | Geologic Unit Code updated from MW, Well Diameter [in] updated from MW | Well Info | No Data | No Data | No Data | No Data | No Data | No Data | No Data | No Data | 0
18-MW-17 | Alluvial | 35.83641 | -106.2589 | 6695.200 | Qal | 1995-09-01 00:00:00 | 22.00 | 2 in | 12 | 22.000 |  |  | MON | TA-54 | Pajarito | A |  | [84] | Geologic Unit Code updated from MW, Well Diameter [in] updated from MW | Well Info | No Data | No Data | No Data | No Data | No Data | No Data | No Data | No Data | 0
PCAO-7b1 | Alluvial | 35.83853 | -106.2621 | 6713.620 | Qal | 2008-05-21 00:00:00 | 60.00 | 4 in | 44 | 54.000 | Brass Cap, Brass Cap, Brass Cap |  | MON | TA-54 | Pajarito | A |  | [84] | Well Diameter [in] updated from MW | Well Info | No Data | No Data | No Data | No Data | No Data | No Data | No Data | No Data | 0

## Alluvial Exhibit
APPENDIX A. INACTIVE ALLUVIAL MONITORING WELLS RELATED TO TA-03 CHROMIUM INVESTIGATION
Well ID | Latitude | Longitude | Well Install Date | Well Depth [ft] | Screened Interval [ft] | Max Cr [ug/L] | Date of Max
Sandia Canyon
SCA-3 | 35.86443 | -106.26085 | 9/9/06 | 32.6 | 27.6 - 32 | No Data | No Data
SCO-1 | 35.86329 | -106.24365 | 8/14/89 | 19.3 | 9.3 - 19.3 | No Data | No Data
SCO-2 | 35.85879 | -106.22691 | 8/16/89 | 19.4 | 9.4 - 19.4 | No Data | No Data
Mortendad Canyon
CDBO-1 | 35.83978 | -106.25826 | 4/17/85 | 13 | 5.1 - 13.1 | No Data | No Data
CDBO-2 | 35.84022 | -106.25775 | 4/18/85 | 18 | 5.9 - 17.9 | No Data | No Data
CDBO-3 | 35.83612 | -106.24912 | 4/18/85 | 12 | 4.4 - 12.4 | No Data | No Data
CDBO-4 | 35.83319 | -106.23294 | 4/18/85 | 12 | 4.1 - 12.1 | No Data | No Data
CDBO-5 | 35.85317 | -106.27306 | 1/1/92 | 17 | 7 - 17 | No Data | No Data
CDBO-8 | 35.84368 | -106.25379 | 6/1/92 | 23 | 3 - 13 | No Data | No Data
CDBO-9 | 35.83637 | -106.24426 | 6/1/92 | 34 | 19 - 29 | No Data | No Data
MCA-5 | 35.86529 | -106.29409 | 2/5/05 | 6 | 1.75 - 5.75 | 5.6 | 4/25/05
MCO-1 | 35.86509 | -106.30054 | 11/1/60 | 8 | 1 - 8 | No Data | No Data
MCO-13 | 35.85779 | -106.24744 | 7/1/70 | 107 | 87 - 107 | No Data | No Data
MCO-4 | 35.86407 | -106.28106 | 10/1/63 | 19 | 4 - 19 | No Data | No Data
MCO-6.5A | 35.8608 | -106.27217 | 11/1/61 | 45 | 25 - 45 | No Data | No Data
MCO-6.5B | 35.86105 | -106.27178 | 11/1/61 | 42 | 22 - 42 | No Data | No Data
MCO-7A | 35.86056 | -106.26996 | 11/4/89 | 44.8 | 34.8 - 44.8 | NA | NA
MCO-8 | 35.86062 | -106.26484 | 10/1/60 | 84 | 64 - 84 | No Data | No Data
MCO-8.2 | 35.86094 | -106.26253 | 11/1/61 | 70 | 60 - 70 | No Data | No Data
MCWB-6.5E | 35.86077 | -106.27222 | 12/21/94 | 50 | 35 - 45 | No Data | No Data
MCWB-7.7B | 35.86058 | -106.26517 | 12/20/94 | 70 | 55 - 65 | NA | NA
MT-2 | 35.86066 | -106.26484 | 11/1/88 | 64 | 44 - 64 | No Data | No Data
PRB-MW-01 | 35.86383 | -106.27775 |  |  | - | NA | NA
PRB-MW-02 | 35.86373 | -106.27756 |  |  | - | NA | NA
TSCA-6 | 35.86046 | -106.27518 | 11/9/04 | 21.3 | 16.2 - 20.9 | No Data | No Data
TSWB-6 | 35.86051 | -106.27374 | 12/21/94 | 40 | 25 - 35 | No Data | No Data
Los Alamos and Pajarito Canyons
LAO-0.8 | 35.87639 | -106.29293 | 5/11/94 | 12.85 | 7.5 - 12.5 | No Data | No Data
LAO-0.91 | 35.87621 | -106.28971 | 5/12/94 | 14.85 | 9.5 - 14.5 | NA | NA
LAO-1.1 | 35.87477 | -106.28151 |  |  | - | No Data | No Data
LAO-1.2 | 35.87389 | -106.27623 | 4/1/69 | 18 | 8 - 18 | No Data | No Data
LAO-1.8 | 35.87197 | -106.26678 | 4/1/69 | 18 | 8 - 18 | No Data | No Data
LAO-3 | 35.87317 | -106.25812 | 2/1/66 | 24 | 9 - 24 | No Data | No Data
LAO-4.5 | 35.87039 | -106.23906 | 4/1/69 | 40 | 10 - 40 | No Data | No Data
LAO-6 | 35.86831 | -106.23041 | 2/1/66 | 16 | 6 - 16 | No Data | No Data
LAO-6a | 35.86835 | -106.23041 | 8/17/89 | 14.2 | 4.2 - 14.2 | NA | NA
LAOR-1 | 35.87642 | -106.28991 |  |  | - | No Data | No Data
LAUZ-2 | 35.87765 | -106.27161 |  | 10.47 | 5.27 - 10.27 | NA | NA
PAO-5s | 35.87287 | -106.22042 | 3/23/98 | 20.9 | 8.05 - 18.05 | NA | NA
PO-4B | 35.88141 | -106.24817 |  |  | - | No Data | No Data
18-BG-4 | 35.83927 | -106.2733 | 2/18/98 | 6.5 | 2.5 - 6.5 | No Data | No Data
18-MW-17 | 35.83641 | -106.2589 | 9/1/95 | 22 | 12 - 22 | No Data | No Data
PCAO-7b1 | 35.83853 | -106.2621 | 5/21/08 | 60 | 44 - 54 | No Data | No Data