## Regional for Mapping
Location ID | Aquifer | Latitude | Longitude | Ground Elevation | Geologic Unit | Well Installation Date | Total Well Depth [ft] | Well Diameter [in] | Screen Top [ft] | Screen Bottom [ft] | Comments | WELL_COMPLETION_REPORT_URL | Location Type | Monitoring Area | Watershed | Well Status | Inactive Date | TOC Elevation | LWA Notes | Source | Max Cr | Max Date | Last Cr | Last Date | Max Hex | Max Hex Date | Last Hex | Last Hex Date | Length | Active | Exceedance | Substantial Data
R-10 OB | Regional | 35.85027 | -106.20597 | 6362.310 | [6 empty] | Brass Cap location Kleinfelder survey, Brass Cap location Kleinfelder survey, Brass Cap location Kleinfelder survey |  | MON | General | Sandia |  |  | [84] | Aquifer updated from MW | Well Info | 5.2 | 2005-09-08 | 5.2 | 2005-09-08 | No Data | No Data | No Data | No Data | 1
R-13 OB | Regional | 35.8564 | -106.24806 | 6673.050 | [6 empty] | Location information from Brass Cap survey data in WCR., Location information from Brass Cap survey data in WCR., Location information from Brass Cap survey data in WCR. |  | MON | Chromium | Mortendad |  |  | [84] | Aquifer updated from MW | Well Info | No Data | No Data | No Data | No Data | No Data | No Data | No Data | No Data | 0
R-4 OB | Regional | 35.8826 | -106.25381 | 6577.490 | [6 empty] | Inactive emergency landing strip in Pueblo Canyon; TA-74. Location info taken from Brass cap monument survey data from R-4 WCR., Inactive emergency landing strip in Pueblo Canyon; TA-74. Location info taken from Brass cap monument survey data from R-4 WCR., Inactive emergency landing strip in Pueblo Canyon; TA-74. Location info taken from Brass cap monument survey data from R-4 WCR. |  | MON | General | Los Alamos |  |  | [84] | Aquifer updated from MW | Well Info | No Data | No Data | No Data | No Data | No Data | No Data | No Data | No Data | 0
R-8 OB | Regional | 35.87168 | -106.24756 | 6544.740 | [6 empty] | Location info taken from Brass cap monument survey data from R-8 WCR., Location info taken from Brass cap monument survey data from R-8 WCR., Location info taken from Brass cap monument survey data from R-8 WCR. |  | MON | TA-21 | Los Alamos |  |  | [84] | Aquifer updated from MW | Well Info | No Data | No Data | No Data | No Data | No Data | No Data | No Data | No Data | 0
R-17 OB | Regional | 35.85328 | -106.29259 | 6921.510 | [6 empty] | Brass Cap location Kleinfelder survey, Brass Cap location Kleinfelder survey, Brass Cap location Kleinfelder survey |  | MON | General | Pajarito |  |  | [84] | Aquifer updated from MW | Well Info | 6.5 | 2005-12-14 | 1.2 | 2006-01-13 | No Data | No Data | No Data | No Data | 3
R-20 OB | Regional | 35.83635 | -106.25871 | 6694.350 | [6 empty] | Location info taken from Brass Monument survey data from R-20 WCR., Location info taken from Brass Monument survey data from R-20 WCR., Location info taken from Brass Monument survey data from R-20 WCR. |  | MON | TA-54 | Pajarito |  |  | [84] | Aquifer updated from MW | Well Info | No Data | No Data | No Data | No Data | No Data | No Data | No Data | No Data | 0
R-22 OB | Regional | 35.82925 | -106.23344 | 6650.5 | [6 empty] | Location info taken from Brass cap survey data from R-22 WCR., Location info taken from Brass cap survey data from R-22 WCR. |  |  | TA-54 | Pajarito |  |  | [84] | Aquifer updated from MW, Ground Elevation updated from MW | Well Info | No Detect Data | No Detect Data | No Detect Data | No Detect Data | No Data | No Data | No Data | No Data | 2
R-32 OB | Regional | 35.83095 | -106.24872 | 6637.630 | [6 empty] | Location info taken from Brass cap monument survey data from R-32 WCR., Location info taken from Brass cap monument survey data from R-32 WCR., Location info taken from Brass cap monument survey data from R-32 WCR. |  | MON | TA-54 | Pajarito |  |  | [84] | Aquifer updated from MW | Well Info | No Data | No Data | No Data | No Data | No Data | No Data | No Data | No Data | 0
R-32 S2 | Regional | 35.83095 | -106.24872 | 6637.630 | Tpf |  |  |  | 931.8 | 934.900 | Location info taken from Brass cap monument survey data from R-32 WCR., Location info taken from Brass cap monument survey data from R-32 WCR., Location info taken from Brass cap monument survey data from R-32 WCR. |  | MON | TA-54 | Pajarito |  |  | [84] |  | Well Info | No Data | No Data | No Data | No Data | No Data | No Data | No Data | No Data | 0

## Regional Exhibit
APPENDIX C. INACTIVE REGIONAL MONITORING WELLS RELATED TO TA-03 CHROMIUM INVESTIGATION
Well ID | Latitude | Longitude | Well Install Date | Well Depth [ft] | Screened Interval [ft] | Max Cr [ug/L] | Date of Max
Sandia Canyon
R-10 OB | 35.85027 | -106.20597 |  |  | - | 5.2 | 9/8/05
Mortendad Canyon
R-13 OB | 35.8564 | -106.24806 |  |  | - | No Data | No Data
Los Alamos and Pajarito Canyons
R-4 OB | 35.8826 | -106.25381 |  |  | - | No Data | No Data
R-8 OB | 35.87168 | -106.24756 |  |  | - | No Data | No Data
R-17 OB | 35.85328 | -106.29259 |  |  | - | 6.5 | 12/14/05
R-20 OB | 35.83635 | -106.25871 |  |  | - | No Data | No Data
R-22 OB | 35.82925 | -106.23344 |  |  | - | NA | NA
R-32 OB | 35.83095 | -106.24872 |  |  | - | No Data | No Data
R-32 S2 | 35.83095 | -106.24872 |  |  | 931.8 - 934.9 | No Data | No Data